## ICD2_dip40
Designator | LibRef | Description | Footprint | Comment
C1 | C0805 |  | 1206 | 100n
C2 | C0805 |  | 1206 | 100n
C3 | C0805 |  | 1206 | 100n
C4 | C0805 |  | 1206 | 100n
C5 | C0805 |  | 1206 | 100n
C6 | Cap Pol1 | Polarized Capacitor (Radial) | VERTPOLAR1PAS | 10u
C7 | Cap Pol1 | Polarized Capacitor (Radial) | VERTPOLAR1PAS | 10u
C8 | Cap Pol1 | Polarized Capacitor (Radial) | VERTPOLAR1PAS | 10u
C9 | Cap Pol1 | Polarized Capacitor (Radial) | VERTPOLAR1PAS | 10u
C10 | Cap Pol1 | Polarized Capacitor (Radial) | VERTPOLAR1PAS | 10u
C11 | Cap Pol1 | Polarized Capacitor (Radial) | VERTPOLAR1PAS | 10u
C12 | Cap Pol1 | Polarized Capacitor (Radial) | VERTPOLAR1PAS | 10u
C13 | Cap Pol1 | Polarized Capacitor (Radial) | VERTPOLAR1PAS | 10u
C14 | CAP | C | 1206 | 22p
C15 | CAP | C | 1206 | 22p
C16 | CE_CASEA | C | VERTPOLAR1PAS | 10u
C17 | CE_CASEB | C | VERTPOLAR1PAS | 22u/6.3V
C18 | CE_CASEC | C | VERTPOLAR2PAS | 470u/25
CD1 | C0805 |  | 1206 | 100n
CD2 | C0805 |  | 1206 | 100n
CD3 | C0805 |  | 1206 | 100n
CD4 | C0805 |  | 1206 | 100n
CR1 | graetz híd | 1.2 Amp Rectifier Bridge | DIP4 | 1KAB80E | ide a 1.5 A-es jó a LOMEX-nél
D1 | Diode 1N4148 | High Conductance Fast Diode | DIODE4PAS | 1N5817
D2 | Diode 1N4148 | High Conductance Fast Diode | DIODE4PAS | 1N4148
D3 | Diode 1N4148 | High Conductance Fast Diode | DIODE4PAS | 1N4148
D4 | Diode 1N4148 | High Conductance Fast Diode | DIODE4PAS | 1N4148
D5 | Diode 1N4148 | High Conductance Fast Diode | DIODE4PAS | 1N4148
D6 | Diode 1N4148 | High Conductance Fast Diode | DIODE4PAS | 1N4148
D7 | Diode 1N4148 | High Conductance Fast Diode | DIODE4PAS | 1N4148
J1 | CON9 |  | DB9FEM | RS232
J2 | HEADER 6 |  | RJ11-6/6 | TARGET
J3 | CON2 |  | PWJACK | POWER
LED1 | LED |  | LED | 5mm LED
LED2 | LED |  | LED | 5mm LED
LED3 | LED |  | LED | 5mm LED
Q1 | HAT1026R |  | SO-G8/C5 | SI4435 vagy SI4425
Q2 | HAT1026R |  | SO-G8/C5 | SI4435 vagy SI4425
Q3 | HAT1026R |  | SO-G8/C5 | SI4435 vagy SI4425
R29 | RES2 | R | AXIAL4PAS | 180
R30 | RES2 | R | AXIAL4PAS | 180
R31 | RES2 | R | AXIAL4PAS | 180
R5 | RES2 | R | AXIAL4PAS | 270
R11 | RES2 | R | 1206 | 330
R12 | RES2 | R | 1206 | 330
R13 | RES2 | R | 1206 | 330
R14 | RES2 | R | 1206 | 330
R15 | RES2 | R | 1206 | 330
R20 | RES2 | R | AXIAL4PAS | 330
R21 | RES2 | R | AXIAL4PAS | 330
R28 | RES2 | R | AXIAL4PAS | 330
R2 | RES2 | R | AXIAL4PAS | 470
R6 | RES2 | R | AXIAL4PAS | 470
R10 | RES2 | R | AXIAL4PAS | 470
R3 | RES2 | R | AXIAL4PAS | 1K
R22 | RES2 | R | 1206 | 1k
R8 | RES2 | R | AXIAL4PAS | 2K2 1%
R18 | RES2 | R | AXIAL4PAS | 2K2 1%
R1 | RES2 | R | AXIAL4PAS | 4K7
R4 | RES2 | R | AXIAL4PAS | 4K7
R9 | RES2 | R | AXIAL4PAS | 4K7
R17 | RES2 | R | AXIAL4PAS | 4K7 1%
R19 | RES2 | R | AXIAL4PAS | 4K7 1%
R24 | RES2 | R | 1206 | 4K7
R25 | RES2 | R | AXIAL4PAS | 4K7
R26 | RES2 | R | AXIAL4PAS | 4K7
R27 | RES2 | R | AXIAL4PAS | 4K7
R32 | RES2 | R | 1206 | 4K7
R33 | RES2 | R | AXIAL4PAS | 4K7
R7 | RES2 | R | AXIAL4PAS | 6K8 1%
R16 | RES2 | R | AXIAL4PAS | 6K8 1%
R23 | RES2 | R | AXIAL4PAS | 10K
U1 | MCP41XXX |  | DIP8 | MCP41100
U2 | LM317KC | 3-Terminal Adjustable Regulator | SOT223 | LM317dcy | a LOMEX-es SMD változat jó ide kb.
U3 | 74HC126 |  | DIP14 | 74HC126
U4 | MC74AC125N | Quad Buffer with 3-State Outputs | DIP14 | MC74HC125N
U5 | SN74LS07N | Hex Buffer / Driver with Open-Collector High-Voltage Outputs | DIP14 | SN74LS07N
U6 | PIC16F877 | PIC16F877 | DIP40 | PIC16F877 | a 877a-val valamit trükkölni kell, nekem 877-el elsőre működött.
U7 | MAX232 |  | DIP16 | MAX232
U8 | MC78L05ABP | Three-Terminal Low Current Positive Voltage Regulator | TO92-DS | MC78L05ABP
U9 | MC7805K | 7805 | TO220V1 | MC7805K
Y1 | CRYSTAL | Q | QUARTZ2PAS | 20MHz
a hex fájlt már egy megépített icd2-vel érdemes felégetni, különben trükkölni kell vele