## Feuil1
CONNECTION ON LCD HB10502-B |  |  | CONNECTION ON OP7 PCB
PIN | FONCTION | I/O | FONCTION | CONNECTION (PCB)
1 Pin 1 - Vss | VSS | GND | VSS | GND
2 pin 2- Vcc | VCC | +5V | VCC | VCC
3 pin 3- nc | NC | NC | VEE (Contrast) | PCB FOR CONTRAST AJUSTMENT CIRCUIT (COMPONENT NOT IMPLANTED ON THE BOARD)
4 pin 4- ? | RS | INPUT | RS | AM186ES
5 pin 5- nc | NC | NC | R/W | DT/R (AM186ES)
6 pin 6- nc | NC | NC | E | 74HC32
Pin 7 -D0 | D0 | I/O | D0 | to AM186ES trough 1ko resistor
Pin 8 -D1 | D1 | I/O | D1 | to AM186ES trough 1ko resistor
Pin 9 -D2 | D2 | I/O | D2 | to AM186ES trough 1ko resistor
Pin 10 -D3 | D3 | I/O | D3 | to AM186ES trough 1ko resistor
Pin 11 -D4 | D4 | I/O | D4 | to AM186ES trough 1ko resistor
Pin 12 -D5 | D5 | I/O | D5 | to AM186ES trough 1ko resistor
Pin 13 -D6 | D6 | I/O | D6 | to AM186ES trough 1ko resistor
Pin 14 -D7 | D7 | I/O | D7 | to AM186ES trough 1ko resistor
Pin 15 - ANODE | BACK LIGHT | P | BACK LIGHT | DRIVER CIRCUIT
Pin 16 - CATHOD | BACK LIGHT | P | BACK LIGHT | DRIVER CIRCUIT
Pin 17 ? | CLR | I | CLR | MR DLATCH 74HC273
Pin 18 ? | CS0 | I | CS0 | PCS0 AM186 ES
Pin 19 ? | E | I | E | Q7 DLATCH 74HC273
Pin 20 ? | W/R | I | W/R | R/W AM186ES
Pin 21 ? | VEE(Neg) | -9,78V | NC | NOT CONNECTED
N.B: - physically a cumon 4X20 lcd with 16 pin can be installed on OP7, on software level ????
- probabelly the board can be upgraded to becom an OP77 by changin the the LCD (alpha numeric) by one graphic and the board must be ubgraded by a new software