## Hungarian
T130-2 |  |  | ETD34G1000 |  |  | ETD29G1000 |  |  | T106-40 |  |  | EE25G1000 |  |  | VAC |  |  |  |  | T37-2 |  |  | ETD39
Imax | 66.05 | A | Imax | 10 | A | Imax | 40 | A | Imax | 10 | A | Imax | 36 | A | Imax | 30 | A |  |  | Imax | 50 | A | Imax | 50 | A
N | 30 | Menet | N | 1 | Menet | N | 18 | Menet | N | 35 | Menet | N | 20 | Menet | N | 39 | Menet |  |  | N | 1 | Menet | N | 20 | Menet
Gerjesztés | 1981.5 | "Amper*menet" | Gerjesztés | 10 | "Amper*menet" | Gerjesztés | 720 | "Amper*menet" | Gerjesztés | 350 | "Amper*menet" | Gerjesztés | 720 | "Amper*menet" | Gerjesztés | 1170 | "Amper*menet" |  |  | Gerjesztés | 50 | "Amper*menet" | Gerjesztés | 1000 | "Amper*menet"
mű_r | 10 |  | mű_r | 63 |  | mű_r | 57.9421 |  | mű_r | 60 |  | mű_r | 73.334 |  | mű_r | 10 |  |  |  | mű_r | 10 |  | mű_r | 47.1755
légrés | 0 | mm | légrés | 2 | mm | légrés | 2 | mm | légrés | 0 | mm | légrés | 2 | mm | légrés | 0 | mm |  |  | légrés | 0 | mm | légrés | 2.5 | mm
Vasra jutó | 1981.5 | "Amper*menet" | Vasra jutó | 3.8416 | "Amper*menet" | Vasra jutó | 272.1003 | "Amper*menet" | Vasra jutó | 350 | "Amper*menet" | Vasra jutó | 233.5122 | "Amper*menet" | Vasra jutó | 1170 | "Amper*menet" |  |  | Vasra jutó | 50 | "Amper*menet" | Vasra jutó | 399.9212 | "Amper*menet"
Al | 11 | nH | Al | 93 | nH | Al | 76.331 | nH | Al | 81 | nH | Al | 83.7456 | nH | Al | 5.5 | nH |  |  | Al | 4 | nH | Al | 79.6086 | nH
L | 9.9 | uH | L | 0.093 | uH | L | 24.7312 | uH | L | 99.225 | uH | L | 33.4982 | uH | L | 8.3655 | uH | 25.0965 | uH | L | 0.004 | uH | L | 31.8435 | uH
OD | 33 | mm | [6 empty] | OD | 33 | mm |  |  |  | OD | 20.2 | mm |  |  | OD | 9.53 | mm
ID | 19.8 | mm | [6 empty] | ID | 19.8 | mm |  |  |  | ID | 12.6 | mm |  |  | ID | 5.21 | mm
mag | 11.1 | mm | [6 empty] | mag | 11.1 | mm |  |  |  | mag | 6.35 | mm |  |  | mag | 3.25 | mm
úthossz | 82.938 | mm | úthossz | 78.6 | mm | úthossz | 70.4 | mm | úthossz | 82.938 | mm | úthossz | 70.4 | mm | úthossz | 51.5221 | mm |  |  | úthossz | 23.1535 | mm | úthossz | 78.6 | mm
H | 23.8913 | A/mm | H | 0.048876 | A/mm | H | 3.8651 | A/mm | H | 4.22 | A/mm | H | 3.3169 | A/mm | H | 22.7087 | A/mm |  |  | H | 2.1595 | A/mm | H | 5.0881 | A/mm
| 23891.3273 | A/m |  | 48.8759 | A/m |  | 3865.0607 | A/m |  | 4220.0174 | A/m |  | 3316.9341 | A/m |  | 22708.6931 | A/m |  |  |  | 2159.4972 | A/m |  | 5088.0558 | A/m
| 238.9133 | A/cm
mű0 | 1.256e-06 |  | mű0 | 1.256e-06 |  | mű0 | 1.256e-06 |  | mű0 | 1.256e-06 |  | mű0 | 1.256e-06 |  | mű0 | 1.256e-06 |  |  |  | mű0 | 1.256e-06 |  | mű0 | 1.256e-06
B | 0.30008 | T | Bmax | 0.0038674 | T | B | 0.28128 | T | B | 0.31802 | T | B | 0.30551 | T | B | 0.28522 | T |  |  | B | 0.027123 | T | Bmax | 0.30148 | T
telítéssel | 0.28507
V | 6.076 | cm^3 | V | 7.63 | cm^3 | V | 5.35 | cm^3 | V | 6.076 | cm^3 | V | 5.35 | cm^3 | V | 1.2432 | cm^3 |  |  | V | 0.16254 | cm^3 | V | 7.63 | cm^3
váltóáramú B |  |  | váltóáramú B |  |  | váltóáramú B |  |  | váltóáramú B |  |  | váltóáramú B |  |  | váltóáramú B |  |  |  |  | váltóáramú B |  |  | váltóáramú B
Utáp | 55 | V | Utáp | 150 | V | Utáp | 150 | V | Utáp | 55 | V | Utáp | 55 | V | Utáp | 55 | V |  |  | Utáp | 0.1 | V | Utáp | 150 | V
f | 150 | kHz | f | 50 | kHz | f | 200 | kHz | f | 150 | kHz | f | 150 | kHz | f | 150 | kHz |  |  | f | 200 | kHz | f | 200 | kHz
Ae | 0.7326 | cm^2 | Ae | 0.971 | cm^2 | Ae | 0.76 | cm^2 | Ae | 0.7326 | cm^2 | Ae | 0.76 | cm^2 | Ae | 0.7326 | cm^2 |  |  | Ae | 0.037 | cm^2 | Ae | 0.971 | cm^2
B | 0.041708 | T | B | 7.724 | T | B | 0.13706 | T | B | 0.03575 | T | B | 0.060307 | T | B | 0.032083 | T |  |  | B | 0.033784 | T | B | 0.09655 | T
oersted | 300.2177
|  |  | LÉGRÉS | 2 | mm | LÉGRÉS | 2 | mm |  |  |  | LÉGRÉS | 2 | mm | [8 empty] | LÉGRÉS | 2.5 | mm
|  |  | Al0 | 2200 | nH | Al0 | 2200 | nH |  |  |  | Al0 | 1850 | nH | [8 empty] | Al0 | 2700 | nH
|  |  | Al jó | 93.3377 | nH | Al jó | 76.331 | nH |  |  |  | Al jó | 83.7456 | nH | [8 empty] | Al jó | 79.6086 | nH
|  |  | Mű 0 | 1670 |  | Mű 0 | 1670 |  |  |  |  | Mű 0 | 1620 | [9 empty] | Mű 0 | 1600
|  |  | mű r | 70.8518 |  | mű r | 57.9421 |  |  |  |  | mű r | 73.334 | [9 empty] | mű r | 47.1755

## English
Put in prameters from datasheet, Imac, N, and Airgap, then see L and B
Imax | 40 | A | The curent in the wire, where B is calculated
N | 18 | Turns | Number of turns
| 720 | "Amper*menet"
mű_r | 57.9421 |  | Relative permeability, its calculated below (to correct gap)
Airgap | 2 | mm | Total airgap length
| 272.1003 | "Amper*menet"
Al | 76.331 | nH | Calculated Al from below
L | 24.7312 | uH | Calculated inductance
Length | 70.4 | mm | Length of magnetic field in core (from datasheet)
H | 3.8651 | A/mm
| 3865.0607 | A/m
mű0 | 1.256e-06 |  | Permeability of vacuu
B | 0.28128 | T | The B magnetic field in core, should be <0,3 Tesla
V | 5.35 | cm^3
váltóáramú B
Utáp | 150 | V
f | 200 | kHz
Ae | 0.76 | cm^2
B | 0.13706 | T
Gap | 2 | mm
Al0 | 2200 | nH | The Al of the core without gap
K1 | 124 |  | Empirical paramater for relationship between core and gap
K2 | -0.7 |  | Empirical paramater for relationship between core and gap
Al jó | 76.331 | nH | The calculated Al with gap
Mű_e | 1670 |  | Relative permeability of core (from datasheet, without gap!)
mű r | 57.9421 |  | The calculated permeability with gap