## alkatrészek
Designator | Comment | Quantity | Description | Footprint | LibRef
CCT1, CCT2 | 1uF | 2 | Capacitor (Semiconductor SIM Model) | 0805 | Cap Semi
Cm1 | 470nF | 1 | Capacitor | 0805 | Cap
CPm3 | 1uF | 1 | Capacitor (Semiconductor SIM Model) | CAPC3216L | Cap Semi
CT1 | 440pF | 1 | Capacitor | 0805 | Cap
CT3 | 100nF | 1 | Capacitor | 1210 | Cap
CTE1, CTE2 | 330uF/35V | 2 |  | SMD_ELCAP_a10mm_pin7,5mm | ELCAP
CTE3 | 47uF/16V | 1 | Polarized Capacitor (Radial) | 49BC-P | Cap Pol1
CTE4, CTE5 | 100uF/10V | 2 | Polarized Capacitor (Radial), Polarized Capacitor (Surface Mount) | 49BC-P | Cap Pol1, Cap Pol3
CTT1 | 22nF | 1 | Capacitor | 1210 | Cap
DC2 | Diode 1N5819 | 1 | 1 Amp General Purpose Rectifier | DIO10.46-5.3x2.8 | Diode 1N4001
DT1 | 1N5819 | 1 | 1.0 Ampere General Purpose Rectifier | DO-41 | 1N4001
LI1 | 40uH | 1 |  | IND5 | Induktívitás 1x5mm
LT3 | 82uH | 1 | Inductor | AXIAL-0.5 | Inductor
P1 | NiMH 4x kb.5,2V | 1 | Header, 2-Pin | HDR1X2 | Header 2
PA1 | Audio BE | 1 | Header, 2-Pin | HDR1X2 | Header 2
Potm1 | 4,7K | 1 |  | POT6 | Pot_fekvo_5X5
Rm1 | 44K | 1 | Resistor | RESC3225L | Res1
Rm2, Rm3, RT1, RT2 | 10K | 4 | Resistor | RESC2012L | Res1
Rm4 | 5K | 1 | Resistor | RESC2012L | Res1
Rm5 | 47K | 1 | Resistor | RESC1608L | Res1
Rm6 | 1K | 1 | Resistor | RESC2012L | Res1
RT4, RT6, RT8 | 20K | 3 | Resistor | RESC1608L | Res1
RT5, RT7 | 22K | 2 | Resistor | RESC2012L | Res1
RT9 | 150 | 1 | Resistor | RESC3225L | Res1
RT10 | 0,22 | 1 |  | RES_SMD_12x5 | Ellenallas_SMD
S1 | SW-SPDT | 1 | SPDT Subminiature Toggle Switch, Right Angle Mounting, Vertical Actuation | TL36WW15050 | SW-SPDT
ST1 | SW-PB | 1 | Switch | SPST-2 | SW-PB
TX Audio2,4/AE Modul1 v1 | TX-Audio2,4/AE_modul1 | 1 |  | Line10 | TX-Audio2,4/AE_modul1
UA1 | NE5534D | 1 | Low-Noise Operational Amplifier | D008_L | NE5534D
UCT1 | MC34063AD | 1 | DC-to-DC Converter Control Circuit | 751-02_N | MC34063AD
UT1 | KF33BD | 1 | Very Low Drop Voltage Regulator with Inhibit | SO8_N | KF33BD