## alkatrész
Designator | Comment | Quantity | Description | Footprint | LibRef
C1 | 100nF | 1 | Capacitor | RAD-0.2 | Cap
C2 | 1000uF/10V | 1 | Polarized Capacitor (Radial) | CAPPR7.5-16x25 | Cap Pol1
C3 | 100uF/16V | 1 | Polarized Capacitor (Radial) | CAPPR5-10x12.5 | Cap Pol1
C4, C8, C9 | 4,7uF/50V | 3 | Polarized Capacitor (Radial) | CAPPR2-5x7 | Cap Pol1
C5 | 4,7uF | 1 | Polarized Capacitor (Radial) | CAPPR2-5x7 | Cap Pol1
C6, C7 | 100uF/16V | 2 | Polarized Capacitor (Radial) | CAPPR2-5x7 | Cap Pol1
C10 | 1uF/50V | 1 | Polarized Capacitor (Radial) | CAPPR2-5x7 | Cap Pol1
D1 | Diode 1N4148 | 1 | High Conductance Fast Diode | DIO7.1-3.9x1.9 | Diode 1N4148
D2, D3, D4, D5 | Diode 1N4002 | 4 | 1 Amp General Purpose Rectifier | DIO10.46-5.3x2.8 | Diode 1N4002
DL1, DL2 | LED0 | 2 | Typical INFRARED GaAs LED | LED-0 | LED0
F | Biztosíték (két réz foglalat) | 1 | két réz foglalt | BIZT2 | BIZTOSITEK (REZ FOGLALAT)
IC1 | RX-Audio2,4GHz Aurel | 1 |  | DIP32_PIN_2X2MM | RX-Audio2,4
PH1 | 230V~ | 1 | Header, 2-Pin | HDR1X2 | Header 2
PH2 | Audio KI | 1 | Header, 3-Pin | HDR1X3 | Header 3
PH3 | Audio KI erősített | 1 | Header, 3-Pin | HDR1X3 | Header 3
R1 | 100K | 1 | Resistor | AXIAL-0.4 | Res1
R2, R3, R8, R9 | 1K | 4 | Resistor | AXIAL-0.4 | Res1
R4, R5, R6, R7, R10, R11 | 10K | 6 | Resistor | AXIAL-0.4 | Res1
RP1, RP2 | 50K | 2 | Potentiometer | VR5 | RPot
S1 | SW-PB | 1 | Switch | SPST-2 | SW-PB
TR1 | Transzformátor 6V 300mA | 1 | Transformer (Equivalent Circuit Model) | TRF_4 | Trans Eq
U1 | TL072ACJG | 1 | Low-Noise JFET-Input Operational Amplifier | 693-02 | TL072ACJG
UA | L7805CP | 1 | Positive Voltage Regulator | ISOWATT220AB | L7805CP