## Munka1
Magnetron for CW/pulse Industrial Use
2540 MHz: 300 / 800 / 1200 / 2000 / 3000 / 6000 / 8500 / 15000 / 27000 W
915 MHz: 0,3 / 5 / 30 / 60 / 90 kW
Part No. |  |  | Filament |  | Anode |  |  | Frequency | Mechanics |  |  | Rem.
| Power | Cooling | Vf. | If. | VA,PEAK | IA,RMS | IA,PEAK |  | fix. | Mag. | version
| (kW) |  | (V) | (A) | (kV) | (mA) | (mA) | MHz |  | P/E
2M107A-605 | 0.9 |  | 3.3 | 11 | 4.1 | 300 | 1.2 | 2450 |  |  | IL/NIL
2M107A-790 | 0.9 |  | 3.3 | 11 | 4.5 | 300 | 1.2 | 2450 |  |  | IL
2M107A-795 | 0.9 |  | 3.3 | 11 | 4.1 | 300 | 1.2 | 2450 | studs |  | IL
2M107A-795-1 | 0.9 |  | 3.3 | 11 | 4.1 | 300 | 1.2 | 2450
2M107A-795WC | 0.9 |  | 3.3 | 11 | 4.5 | 300 | 1.2 | 2450
2M107A-795WCA | 0.9 |  | 3.3 | 11 | 4.5 | 300 | 1.2 | 2450
2M107A-820 | 0.9 |  | 3.3 | 11 | 4.5 | 300 | 1.2 | 2450 |  |  | NIL
2M107A-825 | 0.9 |  | 3.3 | 11 | 4.1 | 300 | 1.2 | 2450 | studs |  | NIL
2M107A-825-1 | 0.9 |  | 3.3 | 11 | 4.1 | 300 | 1.2 | 2450 |  |  | NIL
2M107A-825A | 0.9 |  | 3.3 | 11 | 4.5 | 300 | 1.2 | 2450
2M120-21 | 1.45 |  | 4.6 | 14 | 4.5 | 450 | 1.8 | 2450 |  |  | IL
2M121A-53 | 1.45 |  | 4.6 | 14 | 4.5 | 450 | 1.8 | 2450 |  |  | IL
2M121A-57 | 1.45 |  | 4.6 | 14 | 4.5 | 450 | 1.8 | 2450 |  |  | NIL
2M13 | 1.45 | - | 7 | 56 | 7 | 1100 |  | 2450
2M130 | 1.95 | Air | 4.6 | 20 | 4 | 750 | 2.1 | 2450 |  | P | IL | -
2M130-06/NIL | 1.95 |  | 4.6 | 20 | 4 | 725 | 2.1 | 2450 |  |  | NIL
2M130-06/TS | 2 |  | 4.6 | 20 | 4.3 | 725 | 2.1 | 2450
2M130-07 | 2 |  | 4.6 | 20 | 4.3 | 725 | 2.1 | 2450
2M130-11/IL | 1.95 |  | 4.6 | 20 | 4 | 725 | 2.1 | 2450 |  |  | IL
2M131-04A | 1.5 |  | 4.6 | 20 | 3.6 | 750 | 1.8 | 2450 | vertical
2M137 | 1.25 | Air | 4.4 | 14 | 5 | 400 | 1.6 | 2450 |  | P | IL | -
2M137-M14 | 1.26 |  | 4.4 | 14 | 4.5 | 400 | 1.6 | 2450
2M164 | 1.6 |  | 4 | 20 | 4 | 750 | 2.2 | 2450
2M167B-M10E | 0.9 | Air | 3.3 |  | 4.1 | 300 |  | 2450
2M167B-M12 | 0.9 | Air | 3.3 | 10 | 4.1 | 300 | 1.2 | 2450 |  | P | IL | -
2M167B-M12E | 0.9 | Air | 3.3 |  | 4.1 | 300 |  | 2450
2M167B-M14E | 0.9 | Air | 3.3 |  | 4.1 | 300 |  | 2450
2M167B-M15C-97 | 0.9 |  | 3.3 | 10 | 4.1 | 300 | 1.2 | 2450
2M167B-M15CSP6D | 0.9 |  | 3.3 | 10 | 4.1 | 300 | 1.2 | 2450 | 5th harm |  | IL/NIL
2M167B-M23 | 0.9 | Air | 3.3 | 10 | 4.1 | 300 | 1.2 | 2450 |  | P | NIL | -
2M167B-M23E | 0.9 | Air | 3.3 |  | 4.1 | 300 |  | 2450
2M167-M12 | 0.9 |  | 3.3 | 10 | 4.1 | 300 | 1.2 | 2450 | FLANGE MNT |  | IL
2M172 | 0.9 |  | 3.15 | 13.5 | 4 | 300 | 1.2 | 2450
2M172H | 0.9 |  | 3.15 | 13.5 | 4 | 300 | 1.2 | 2450 | studs |  | IL
2M172H-790 | 0.9 |  | 3.15 | 13.5 | 4 | 300 | 1.2 | 2450 | studs |  | IL
2M172H-795 | 0.9 |  | 3.15 | 13.5 | 4 | 300 | 1.2 | 2450 | studs |  | IL
2M172HS | 0.9 |  | 3.15 | 13.5 | 4 | 300 | 1.2 | 2450 |  |  | IL
2M172J | 0.9 |  | 3.15 | 13.5 | 4 | 300 | 1.2 | 2450 |  |  | NIL
2M172J-825 | 0.9 |  | 3.15 | 13.5 | 4 | 300 | 1.2 | 2450 | studs
2M172JS | 0.9 |  | 3.15 | 13.5 | 4 | 300 | 1.2 | 2450 |  |  | NIL
2M210-M1 | 0.89 |  | 3.3 | 10 | 4 | 300 | 1.2 | 2450
2M210-M1C | 0.9 |  | 3.3 | 11 | 4.5 | 300 | 1.2 | 2450 |  |  | IL/NIL
2M211A-M1 | 0.55 |  | 3.5 | 10.5 | 3.8 | 200 | 1 | 2450 |  |  | NIL
2M214-59 | 0.9 |  | 3.3 | 11 | 4.2 | 300 | 1.2 | 2450 |  |  | NIL
2M214-94H | 0.9 |  | 3.3 | 11 | 4.1 | 300 | 1.2 | 2450
2M214-IL/NIL | 0.9 |  | 3.3 | 11 | 4.1 | 300 | 1.2 | 2450
2M218J | 0.9 |  | 3.3 | 10 | 4 | 300 | 1.2 | 2450 |  |  | NIL
2M219H | 0.9 |  | 3.3 | 10 | 4 | 300 | 1.2 | 2450 |  |  | IL
2M219J | 0.9 |  | 3.3 | 10 | 4 | 300 | 1.2 | 2450 |  |  | NIL
2M226-09F | 0.9 |  | 3.3 | 11 | 4.5 | 300 | 1.2 | 2450 |  |  | NIL
2M226-29F | 0.9 |  | 3.3 | 11 | 4.5 | 300 | 1.2 | 2450 |  |  | IL
2M226-519F | 0.9 |  | 3.3 | 11 | 4.5 | 300 | 1.2 | 2450 |  |  | IL/NIL
2M226-519FS | 0.9 |  | 3.3 | 11 | 4.5 | 300 | 1.2 | 2450
2M226-796 | 0.9 |  | 3.3 | 11 | 4.5 | 300 | 1.2 | 2450 |  |  | IL
2M240AG | 0.85 |  | 3.3 | 10.5 | 4 | 300 | 1.2 | 2450
2M244-M12E | 1 |  | 3.15 | 10 | 4.35 | 320 | 1.3 | 2450
2M247H | 1.05 |  | 3.15 | 13.5 | 4 | 350 | 1.4 | 2450 |  |  | IL
2M247H-NS | 1.05 |  | 3.15 | 13.5 | 4 | 350 | 1.4 | 2450
2M247J | 1.05 |  | 3.15 | 13.5 | 4 | 350 | 1.4 | 2450 | 5th harm |  | NIL
2M251-05 | 3 | Air | 4 | 23.5 | 5.4 | 900 | 2.1 | 2450
2M252-05 | 3 | Water | 4 | 23 | 5.2 | 900 | 2.1 | 2450
2M256 | 2 |  | 3.4 | 21 | 4 | 725 | 2.1 | 2450
2M259 | 2 | Air | 4.6 | 20 | 4 | 725 |  | 2450
2M68 | 2.7 |  | 5 | 46 | 7 | 1100 | 1.3 | 2450
DX582 | 2.7 | Water | 4.6 | 19 | 4.7 | 900 | 1.4 | 2450
DX582P | 2.7 |  | 4.6 | 19 | 4.7 | 900 | 1.4 | 2450
E 3327 | 6 | Water | 5 | 33 | 8 | 1100 | 1.3 | 2450 |  | E | - | 15
H3802 | 0.9 |  | 3.15 | 14 | 4.1 | 300 | 1.2 | 2450
H3861 | 2.9 |  | 4.6 | 20 | 4.6 |  |  | 2450
H3862 | 2 |  | 3.4 | 21 | 4 | 725 | 2.1 | 2450
MW-43122 | 1.25 | Water | 4.4 | 14 | 5 | 400 | 1.6 | 2450 |  | P | IL | 11
MW-43123 | 1.25 | Water | 4.4 | 14 | 5 | 400 | 1.6 | 2450 |  | P | NIL | 12
MW-51091 | 0.85 | Air | 3.3 | 10 | 4 | 300 | 1.2 | 2450 |  | P | IL | 8
MW-51092 | 0,02-0,1 | Air | 3.3 | 10 | 1.6 | 150 | 0.75 | 2450 |  | P | NIL | 4
MW-51093 | 0.31 | Air | 3.3 | 10 | 3 | 150 | 0.75 | 2450 |  | P | NIL | 5
MW-52030 | 0,02-0,31 | Air | 3.3 | 10 | 3 | 150 | 0.75 | 2450 |  | E | NIL | 6
MW-52031 | 0,01-0,31 | Air | 3.3 | 10 | 3 | 150 | 0.75 | 2450 |  | E | NIL | 7
MW-53091 | 0.9 | Water | 3.3 | 10 | 4.1 | 300 | 1.2 | 2450 |  | P | IL | 9
MW-53092 | 0.31 | Water | 3.3 | 10 | 3 | 150 | 0.75 | 2450 |  | P | NIL | 8
MW-53093 | 0.9 | Water | 3.3 | 10 | 4.4 | 300 | 1.2 | 2450 |  | P | NIL | 10
MW-63092 | 1.95 | Water | 4.6 | 20 | 4 | 750 | 2.1 | 2450 |  | P | NIL | 14
MW-69093 | 1.95 | Water | 4.6 | 20 | 4 | 750 | 2.1 | 2450 |  | P | IL | 13
MW-73010 | 8.5 | Water | 7 | 60 | 7.2 | 1750 | 2 | 2450 |  | E/P | - | 16+3
MW-83010 | 15 | Water | 10 | 50 | 13 | 1800 | 2 | 2450 |  | E/P | - | 17+3
NL10230/C137332 | 3 | Water | 4.6 | 16 | 5.4 | 900 | 2.65 | 2450
NL10230-1 | 3 | Water | 4.6 | 16 | 5.4 | 900 | 2.65 | 2450
NL10230-5 | 3 |  | 4 | 23.5 | 5.4 | 840 | 2.1 | 2450
NL10245 | 10 | Air/Water | 10 | 36 | 11.4 | 1.6 | 1.8 | 2450
NL10250/C137331 | 1.9 | Air/Water | 4.6 | 19 | 4 | 725 | 2.1 | 2450
NL10250-1 | 2 | Air | 4.6 | 20 | 4 | 650 | 2.1 | 2450 |  |  | IL
NL10250-11 | 2 |  | 4.6 | 20 | 4.3 | 725 | 2.1 | 2450
NL10250-14 | 2 |  | 4.6 | 20 | 4.3 | 725 | 2.1 | 2450
NL10250-15 | 2 |  | 4.6 | 20 | 4.3 | 725 | 2.1 | 2450
NL10250-19 | 2 |  | 4.6 | 20 | 4.3 | 725 | 2.1 | 2450
NL10250-1NS | 2 |  | 4.6 | 20 | 4.3 | 725 | 2.1 | 2450
NL10250-2 | 2 | Air | 4.6 | 20 | 4 | 650 | 2.1 | 2450 |  |  | NIL
NL10250-20 | 2 |  | 4.6 | 20 | 4.3 | 725 | 2.1 | 2450
NL10250-21 | 2 |  | 4.6 | 20 | 4.3 | 725 | 2.1 | 2450
NL10250-3 | 2 | Water | 4.6 | 20 | 4 | 650 | 2.1 | 2450 |  |  | NIL
NL10250-3A | 2 |  | 4.6 | 20 | 4.3 | 725 | 2.1 | 2450
NL10250-6 | 2 | Water | 4.6 | 20 | 4.3 | 725 | 2.1 | 2450 |  |  | IL
NL10250-7 | 2 | Water | 4.6 | 20 | 4 | 650 | 2.1 | 2450 |  |  | IL
NL10251-2 | 1.5 | Air | 4.6 | 19 | 3.6 | 750 | 1.8 | 2450
NL10254-10 | 1.45 | Water | 4.6 | 14 | 4.5 | 450 | 1.8 | 2450
NL10254-12 | 1.45 |  | 4.6 | 14 | 4.5 | 450 | 1.8 | 2450
NL10254-13 | 1.45 | Air | 4.6 | 14 | 4.5 | 450 | 1.8 | 2450
NL10254-17 | 1.45 |  | 4.6 | 14 | 4.5 | 450 | 1.8 | 2450
NL10254-22 | 1.45 |  | 4.6 | 14 | 4.5 | 450 | 1.8 | 2450
NL10254-4 | 1.45 |  | 4.6 | 14 | 4.5 | 450 | 1.8 | 2450 |  |  | IL
NL10254-5 | 1.45 |  | 4.6 | 14 | 4.5 | 450 | 1.8 | 2450
NL10254-8 | 1.45 |  | 4.6 | 14 | 4.5 | 450 | 1.8 | 2450
NL10254-IL | 1.45 |  | 4.6 | 14 | 4.5 | 450 | 1.8 | 2450 |  |  | IL
NL10259-1 | 1.45 | Air | 4.6 | 14 | 4.5 | 450 | 1.8 | 2450 |  |  | IL
NL10259-2 | 1.45 | Air | 4.5 | 14 | 4.5 | 450 | 1.8 | 2450 |  |  | NIL
NL10259-3 | 1.45 | Air | 4.6 | 14 | 4.5 | 450 | 1.8 | 2450 |  |  | IL
NL10259-4 | 1.45 | Water | 4.6 | 14 | 4.5 | 450 | 1.8 | 2450 |  |  | IL
NL10300 | 3 |  | 4.6 | 19 | 4.7 | 900 | 1.4 | 2450
NL10305-1 | 1.05 |  | 3.15 | 13.5 | 4 | 350 | 1.4 | 2450 | 5th harm |  | NIL
NL10305-2 | 1.05 |  | 3.15 | 13.5 | 4 | 350 | 1.4 | 2450
NL15245 | 15 | Air/Water | 6.5 | 36 | 12 | 1800 | 3.6 | 2450
NL2555-15 | 0.88 |  | 3.3 | 10.5 | 4.1 | 300 | 1.2 | 2450 |  |  | NIL
NL2555-25 | 0.9 |  | 3.3 | 11 | 4.5 | 300 | 1.2 | 2450 |  |  | IL
NL30245 | 30 |  | 11.5 | 57.6 | 17 | 2.7 | 2.8 | 2450
OM75AS(31)D | 0.87 |  | 3.3 | 10.5 | 4 | 300 | 1.2 | 2450
OM75AS-10-D | 0.87 |  | 3.3 | 10.5 | 4 | 300 | 1.2 | 2450 | 5th harm |  | NIL
OM75AS-20-D | 0.87 |  | 3.3 | 10.5 | 4 | 300 | 1.2 | 2450 | 5th harm |  | IL
OM75S-10 | 0.87 |  | 3.3 | 10.5 | 4 | 300 | 1.2 | 2450 |  |  | NIL
OM75S-10-D | 0.87 |  | 3.3 | 10.5 | 4 | 300 | 1.2 | 2450 |  |  | NIL
OM75S-11-D | 0.87 |  | 3.3 | 10.5 | 4 | 300 | 1.2 | 2450 |  |  | NIL
OM75S-20 | 0.87 |  | 3.3 | 10.5 | 4 | 300 | 1.2 | 2450 |  |  | IL
OM75S-20-D | 0.87 |  | 3.3 | 10.5 | 4 | 300 | 1.2 | 2450 | studs |  | IL
OM75S-30-D | 0.87 |  | 3.3 | 10.5 | 4 | 300 | 1.2 | 2450 | studs |  | IL
OM75S-31-D | 0.87 |  | 3.3 | 10.5 | 4 | 300 | 1.2 | 2450 |  |  | IL
S94610E | 30 |  | 6.6 | 3 | 13 | 3300 | 3.6 | 2450
YJ1191A | 6 | Air/Water | 5.5 | 44 | 7.3 | 1250 | 1.5 | 2450
YJ1193 | 6 | Water | 5.5 | 44 | 7.3 | 1250 | 1.5 | 2450 |  | P
YJ1193E | 6 | Water | 5.5 | 44 | 7.3 | 1250 | 1.5 | 2450
YJ1442 | 3 | Air | 5 | 20 | 6 | 800 | 1.1 | 2450 |  | P
YJ1442E | 3 | Air/Water | 5 | 20 | 6 | 800 | 1.1 | 2450 |  | E
YJ1511SP | 0.31 |  | 3.4 | 11.5 | 3 | 150 |  | 2450 | 5th harm | IL
YJ1511SP-100 | 0.9 |  | 3.3 | 11 | 4.5 | 300 | 1.2 | 2450
YJ1530SP | 0.31 |  | 3.4 | 11.5 | 3 | 150 |  | 2450 | 5th harm | IL
YJ1540 | 1.26 | Air | 4.4 | 14 | 4.5 | 400 | 1.6 | 2450 |  | IL
YJ1540-1 | 1.26 | Water | 4.4 | 14 | 4.5 | 400 | 1.6 | 2450 |  | IL
YJ1540-2 | 1.26 | Air | 4.4 | 14 | 4.5 | 400 | 1.6 | 2450 |  | IL
YJ1540-3 | 1.26 | Water | 4.4 | 14 | 4.5 | 400 | 1.6 | 2450 |  | IL
YJ1600 | 6 | Water | 5 | 33 | 7.2 | 1150 | 1.3 | 2450
YL1193E | 6 | Water | 5.5 | 44 | 7.5 | 1200 | 1.7 | 2450 |  | E | - | -
NLM896-30 | 30 | Air/Water | 12.6 | 112 | 15 | 3000 | 4 | 896
NLM896-50 | 50 | Air/Water | 12.6 | 112 | 17 | 4000 | 5 | 896
NLM896-60 | 60 |  | 12.6 | 112 | 17 | 4500 | 5 | 896
NLM896-60-R | 60 |  | 12.6 | 112 | 17 | 4500 | 6 | 896
NLM896-75 | 75 |  | 12.6 | 112 | 17 | 5000 | 6 | 896
S94602E | 50 |  | 12.6 | 116 | 15 | 4000 | 4.5 | 896
S94606E | 75 |  | 11.6 | 116 | 16.2 | 5450 | 5.9 | 896
S94607E | 90 |  | 14 | 110 | 17.5 | 6000 | 6.5 | 896
NL10257 | 5 | Air/Water | 10 | 35 | 6.5 | 1300 | 1.6 | 915
NLM915-30 | 30 | Air/Water | 12.6 | 112 | 15 | 3000 | 4 | 915
NLM915-50 | 50 | Air/Water | 12.6 | 112 | 17 | 4000 | 5 | 915
NLM915-60 | 60 |  | 12.6 | 112 | 17 | 4500 | 5 | 915
NLM915-75 | 75 | Water | 12.6 | 112 | 17 | 5500 | 6 | 915
S94600E | 50 |  | 12.6 | 116 | 15 | 4000 | 4.5 | 915
S94600ER | 50 |  | 12.6 | 116 | 15 | 4000 | 4.5 | 915
S94603ER | 75 |  | 11.6 | 116 | 16.2 | 5450 | 5.9 | 915
S94604F | 75 |  | 11.6 | 116 | 16.2 | 5450 | 5.9 | 915
S94608E | 90 |  | 14 | 110 | 17.5 | 6000 | 6.5 | 915
MW-93010 | 5 | Water | 10 | 35 | 6.5 | 1300 | 1.6 | 915 |  | E/P | - | 19+3
MW-93020 | 30 | Water | 12.6 | 112 | 15 | 3300 | 4 | 915 |  | E/P | - | 20+3
NLM922-30 | 30 | Air/Water | 12.6 | 112 | 15 | 3000 | 4 | 922
NLM922-50 | 50 | Air/Water | 12.6 | 112 | 17 | 4000 | 5 | 922
NLM922-60 | 60 |  | 12.6 | 112 | 17 | 4500 | 5 | 922
NLM922-75 | 75 |  | 12.6 | 112 | 17 | 5000 | 6 | 922
NLM922-75-R | 75 |  | 12.6 | 112 | 17 | 5000 | 6 | 922
2M107A-37 | - | - | [5 empty] | -
2M107A-37B | - | - | [5 empty] | -
S94603E | 75 |  | 11.6 | 116 | 16.2 | - |  | -
H0901
H3891
Notes:
| 1) | Configuration: -IL, filament connections and airflow,
in line, with mounting studs -NIL, not in line
| 2) | Magnet: P: Ferrite magnet package
Electromagnet package or seperate electromagnet
| 3) | Seperate electromagnet/launcher,available on request.
| 4) | Equivalent to YJ1511-SP/100
| 5) | Equivalent to YJ1511-SP
| 6) | Equivalent to YJ1530-SP
| 7) | Larger electromagnet for wider
power-control
| 8) | Watercooled version of MW-51093
| 9) | Watercooled version of 2M167B-M12
| 10) | Watercooled version of 2M167B-M23
| 11) | Watercooled version of 2M137 (IL)
| 12) | Watercooled version of 2M137 (NIL)
| 13) | Watercooled version of 2M130-11
| 14) | Watercooled version of 2M139-06
| 15) | Equivalent to YJ1600
| 16) | Equivalent to MGC102. Electromagnet
and launcher system are available on request
| 17) | Equivalent to CWM-15S. Electromagnet
and launcher system are available on request
| 18) | Equivalent to 2M172AG(S)
| 19) | Equivalent to NL10257
| 20) | Equivalent to NL10252/CWM-30L