## All 8-bit Microcontrollers-2016
Product | Status | 5K Pricing | Family/Core | Program Memory Size (Kbytes) | Program Memory Size (KWords) | Bootload capable | RAM (bytes) | EEPROM / HEF | I/O Pins | Pin count | Max. CPU Speed MHz | Peripheral Pin Select (PPS) | Vbat for battery backup | Brown-Out Reset (BOR) | Low Voltage Detection | Power On Reset (POR) | Internal Oscillator | Hardware RTCC | Watch Dog Timers (WDT) | # of Comparators | Operational Amplifier | # of A/D Converters | Total # of A/D channels | Max A/D Resolution (bits) | ADC Mode 1:Max A/D Sample Rate (ksps) | ADC Mode 2:Max A/D Resolution (bits) | ADC Mode 2:Max A/D Sample Rate (ksps) | Number of D/A Converters | Number of DAC outputs | Max D/A Resolution (bits) | Internal Voltage Reference (Bandgap) | Zero Cross detect | Slope Compensation / Programmable Ramp Generator | Data Signal Modulator (DSM) | CTMU | Max 8 Bit Digital Timers | Max 16 Bit Digital Timers | Signal Measurement Timer | Hardware Limit Timer | Stand alone PWM | Capture / Compare/PWM (CCP) | Enhanced Capture/Compare/PWM (ECCP) | Max # PWM outputs (including complementary outputs) | Number of PWM Time Bases | Max PWM Resolution (bits) | Quadrature Encoder Interface (QEI) | Angular Timer | Math Accelerator | ADC Math Pak | UART | SPIâ„˘ | I2C | Number of USB Modules | USB Speed | USB Active Clock Tuning | # of CAN Modules | CAN Transmit Buffers | CAN Receive Buffers | Ethernet | LIN | Integrated LIN PHY | IrDA | Parallel Port | Windowed Watchdog Timer (WWDT) | CRC/Scan | Configurable Logic Cell Modules (CLC) | Complementary Waveform Generator (CWG) / Complementary Output Generator (COG) | Numerically Controlled Oscillator (NCO) | Programmable switched mode controller | Hardware Cap Voltage Divider | Cap. Touch Channels | Segment LCD | Integrated wireless | Keeloq Hardware | Security, Encryption and Authentication | ICSP | Single wire debug | JTAG | Temp. Range Min. | Temp. Range Max. | Operation Voltage Min.(V) | Operation Voltage Max.(V) | High Voltage Capable | Packages
PIC10F200 | In Production | $0.31 | Baseline 8-bit | 0.375 | 0.25 | No | 16 | 0 | 4 | 6 | 4 | No | No | None | None | Yes | 4 MHz | No | Yes | 0 | 0 | 0 | 0 | 0 | 0 | 0 | 0 | 0 | 0 | 0 | No | No | 0 | 0 | No | 1 | 0 | 0 | 0 | 0 | 0 | 0 | 0 | 0 | 0 | 0 | No | No | No | 0 | 0 | 0 | 0 | None | No | 0 | 0 | 0 | None | No | No | No | No | No | No | 0 | 0 | 0 | 0 | No | 0 | 0 | No | No | No | Yes | No | None | -40 | 125 | 2 | 5.5 | No | 6/SOT-23 8/DFN 8/PDIP
PIC10F202 | In Production | $0.34 | Baseline 8-bit | 0.75 | 0.5 | No | 24 | 0 | 4 | 6 | 4 | No | No | None | None | Yes | 4 MHz | No | Yes | 0 | 0 | 0 | 0 | 0 | 0 | 0 | 0 | 0 | 0 | 0 | No | No |  |  | No | 1 | 0 |  |  | 0 | 0 | 0 | 0 | 0 | 0 | 0 |  |  |  | 0 | 0 | 0 | 0 | None | No | 0 | 0 | 0 | None | No | No | No | No | No | NO | 0 | 0 | 0 | 0 | No | 0 | 0 | No | No | No | Yes | No | No | -40 | 125 | 2 | 5.5 | No | 6/SOT-23 8/DFN 8/PDIP
PIC10F204 | In Production | $0.34 | Baseline 8-bit | 0.375 | 0.25 | No | 16 | 0 | 4 | 6 | 4 | No | No | None | None | Yes | 4 MHz | No | Yes | 1 | 0 | 0 | 0 | 0 | 0 | 0 | 0 | 0 | 0 | 0 | Yes | No |  | 0 | No | 1 | 0 | 0 | 0 | 0 | 0 | 0 | 0 | 0 | 0 | 0 | No | No | No | 0 | 0 | 0 | 0 | None | No | 0 | 0 | 0 | None | No | No | No | No | No | No | 0 | 0 | 0 | 0 | No | 0 | 0 | No | No | No | Yes | No | None | -40 | 125 | 2 | 5.5 | No | 6/SOT-23 8/DFN 8/PDIP
PIC10F206 | In Production | $0.35 | Baseline 8-bit | 0.75 | 0.5 | No | 24 | 0 | 4 | 6 | 4 | No | No | None | None | Yes | 4 MHz | No | Yes | 1 | 0 | 0 | 0 | 0 | 0 | 0 | 0 | 0 | 0 | 0 | Yes | No |  |  | No | 1 | 0 |  |  | 0 | 0 | 0 | 0 | 0 | 0 | 0 |  |  |  | 0 | 0 | 0 | 0 | None | No | 0 | 0 | 0 | None | No | No | No | No | No | NO | 0 | 0 | 0 | 0 | No | 1 | 0 | No | No | No | Yes | No | No | -40 | 125 | 2 | 5.5 | No | 6/SOT-23 8/DFN 8/PDIP
PIC10F220 | In Production | $0.34 | Baseline 8-bit | 0.375 | 0.25 | No | 16 | 0 | 4 | 6 | 8 | No | No | None | None | Yes | 4 MHz, 8 MHz | No | Yes | 0 | 0 | 1 | 2 | 8 | 75 | 0 | 0 | 0 | 0 | 0 | Yes | No |  |  | No | 1 | 0 |  |  | 0 | 0 | 0 | 0 | 0 | 0 | 0 |  |  |  | 0 | 0 | 0 | 0 | None | No | 0 | 0 | 0 | None | No | No | No | No | No | NO | 0 | 0 | 0 | 0 | No | 2 | 0 | No | No | No | Yes | No | No | -40 | 125 | 2 | 5.5 | No | 6/SOT-23 8/DFN 8/PDIP
PIC10F222 | In Production | $0.36 | Baseline 8-bit | 0.75 | 0.5 | No | 23 | 0 | 4 | 6 | 8 | No | No | None | None | Yes | 4 MHz, 8 MHz | No | Yes | 0 | 0 | 1 | 2 | 8 | 75 | 0 | 0 | 0 | 0 | 0 | Yes | No |  |  | No | 1 | 0 |  |  | 0 | 0 | 0 | 0 | 0 | 0 | 0 |  |  |  | 0 | 0 | 0 | 0 | None | No | 0 | 0 | 0 | None | No | No | No | No | No | NO | 0 | 0 | 0 | 0 | No | 2 | 0 | No | No | No | Yes | No | No | -40 | 125 | 2 | 5.5 | No | 6/SOT-23 8/DFN 8/PDIP
PIC10F320 | In Production | $0.36 | Mid-Range 8-bit | 0.448 | 0.256 | Yes | 64 | 0 / HEF | 4 | 6 | 16 | No | No | BOR | LVD | Yes | 16 MHz, 32 kHz | No | Yes | 0 | 0 | 1 | 3 | 8 | 0 | 0 | 0 | 0 | 0 | 0 | Yes | No | 0 | 0 | No | 2 | 0 | 0 | 0 | 2 | 0 | 0 | 4 | 1 | 10 | 0 | No | No | No | 0 | 0 | 0 | 0 | None | No | 0 | 0 | 0 | None | No | No | No | No | No | No | 1 | 1 | 1 | 0 | No | 3 | 0 | No | No | No | No | No | None | -40 | 125 | 1.8 | 5.5 | No | 6/SOT-23 8/DFN 8/PDIP
PIC10F322 | In Production | $0.37 | Mid-Range 8-bit | 0.896 | 0.512 | Yes | 64 | 0 / HEF | 4 | 6 | 16 | No | No | BOR | LVD | Yes | 16 MHz, 32 kHz | No | Yes | 0 | 0 | 1 | 3 | 8 | 0 | 0 | 0 | 0 | 0 | 0 | Yes | No | 0 | 0 | No | 2 | 0 | 0 | 0 | 2 | 0 | 0 | 4 | 1 | 10 | 0 | No | No | No | 0 | 0 | 0 | 0 | None | No | 0 | 0 | 0 | None | No | No | No | No | No | No | 1 | 1 | 1 | 0 | No | 3 | 0 | No | No | No | No | No | None | -40 | 125 | 1.8 | 5.5 | No | 6/SOT-23 8/DFN 8/PDIP 14/PDIP
PIC12F1501 | In Production | $0.43 | Enhanced Mid-Range | 1.75 | 1 | Yes | 64 | 0 / HEF | 6 | 8 | 20 | No | No | Programmable BOR | None | Yes | 16 MHz, 32 kHz | No | Yes | 1 | 0 | 1 | 4 | 10 | 100 | 0 | 0 | 1 | 1 | 5 | Yes | No | 0 | 0 | No | 2 | 1 | 0 | 0 | 4 | 0 | 0 | 5 | 1 | 10 | 0 | No | No | No | 0 | 0 | 0 | 0 | None | No | 0 | 0 | 0 | None | No | No | No | No | No | No | 2 | 1 | 1 | 0 | No | 4 | 0 | No | No | No | Yes | No | None | -40 | 125 | 1.8 | 5.5 | No | 8/DFN 8/MSOP 8/PDIP 8/SOIC 150mil 8/UDFN
PIC12F1571 | In Production | $0.39 | Enhanced Mid-Range | 1.75 | 1 | Yes | 128 | 0 / HEF | 6 | 8 | 32 | No | No | Programmable BOR | None | Yes | 32 MHz, 32 kHz | No | Yes | 1 | 0 | 1 | 4 | 10 | 100 | 0 | 0 | 1 | 1 | 5 | Yes | No | 0 | 0 | No | 2 | 4 | 0 | 0 | 3 | 0 | 0 | 4 | 3 | 16 | 0 | No | No | No | 0 | 0 | 0 | 0 | None | No | 0 | 0 | 0 | None | No | No | No | No | No | No | 0 | CWG x1 | 0 | 0 | No | 4 | 0 | No | No | No | Yes | No | None | -40 | 125 | 1.8 | 5.5 | No | 8/DFN 8/MSOP 8/PDIP 8/SOIC 150mil 8/UDFN
PIC12F1572 | In Production | $0.43 | Enhanced Mid-Range | 3.5 | 2 | Yes | 256 | 0 / HEF | 6 | 8 | 32 | No | No | Programmable BOR | None | Yes | 32 MHz, 32 kHz | No | Yes | 1 | 0 | 1 | 4 | 10 | 100 | 0 | 0 | 1 | 1 | 5 | Yes | No | 0 | 0 | No | 2 | 4 | 0 | 0 | 3 | 0 | 0 | 4 | 3 | 16 | 0 | No | No | No | 1 | 0 | 0 | 0 | None | No | 0 | 0 | 0 | None | No | No | No | No | No | No | 0 | CWG x1 | 0 | 0 | No | 4 | 0 | No | No | No | Yes | No | None | -40 | 125 | 1.8 | 5.5 | No | 8/DFN 8/MSOP 8/PDIP 8/SOIC 150mil 8/UDFN
PIC12F1612 | In Production | $0.56 | Enhanced Mid-Range | 3.5 | 2 | Yes | 256 | 0 / HEF | 6 | 8 | 32 | No | No | BOR | None | Yes | 32 MHz, 32 kHz | No | Yes | 1 | 0 | 0 | 4 | 10 | 0 | 0 | 0 | 0 | 0 | 0 | No | Yes | 0 |  | No | 4 | 1 | 2 | 3 | 0 | 2 | 0 | 0 | 0 | 0 | 0 | No | No | No | 0 | 0 | 0 | 0 | None | No | 0 | 0 | 0 | None | No | No | No | No | Yes | Yes | 0 | 1 | 0 | 0 | No | 0 | 0 | No | No | No | Yes | No | None | -40 | 125 | 2.3 | 5.5 | No | 8/DFN 8/PDIP 8/SOIC 150mil
PIC12F1822 | In Production | $0.73 | Enhanced Mid-Range | 3.5 | 2 | Yes | 128 | 256 | 6 | 8 | 32 | No | No | BOR | LVD | Yes | 32 MHz, 32 kHz | No | Yes | 1 | 0 | 1 | 4 | 10 | 100 | 0 | 0 | 1 | 1 | 5 | Yes | No | 0 | 0 | No | 2 | 1 | 0 | 0 | 0 | 0 | 1 | 2 | 0 | 10 | 0 | No | No | No | 1 | 1 | 1 | 0 | None | No | 0 | 0 | 0 | None | Yes | No | No | No | No | No | 0 | 0 | 0 | 0 | No | 4 | 0 | No | No | No | Yes | No | None | -40 | 125 | 1.8 | 5.5 | No | 8/DFN 8/PDIP 8/SOIC 150mil 8/UDFN
PIC12F1840 | In Production | $0.78 | Enhanced Mid-Range | 7 | 4 | Yes | 256 | 256 | 6 | 8 | 32 | No | No | BOR | LVD | Yes | 32 MHz, 32 kHz | No | Yes | 1 | 0 | 1 | 4 | 10 | 100 | 0 | 0 | 1 | 1 | 5 | Yes | No | 0 | 0 | No | 2 | 1 | 0 | 0 | 0 | 0 | 1 | 2 | 0 | 10 | 0 | No | No | No | 1 | 1 | 1 | 0 | None | No | 0 | 0 | 0 | None | Yes | No | No | No | No | No | 0 | 0 | 0 | 0 | No | 4 | 0 | No | No | No | Yes | No | None | -40 | 125 | 1.8 | 5.5 | No | 8/DFN 8/PDIP 8/SOIC 150mil 8/UDFN
PIC12F508 | In Production | $0.41 | Baseline 8-bit | 0.75 | 0.5 | No | 25 | 0 | 6 | 8 | 4 | No | No | None | None | Yes | 4 MHz | No | Yes | 0 | 0 | 0 | 0 | 0 | 0 | 0 | 0 | 0 | 0 | 0 | No | No |  |  | No | 1 | 0 |  |  | 0 | 0 | 0 | 0 | 0 | 0 | 0 |  |  |  | 0 | 0 | 0 | 0 | None | No | 0 | 0 | 0 | None | NO | No | No | No | No | NO | 0 | 0 | 0 | 0 | No | 0 | 0 | No | No | No | Yes | No | No | -40 | 125 | 2 | 5.5 | No | 8/DFN 8/MSOP 8/PDIP 8/SOIC 150mil
PIC12F509 | In Production | $0.45 | Baseline 8-bit | 1.5 | 1 | No | 41 | 0 | 6 | 8 | 4 | No | No | None | None | Yes | 4 MHz | No | Yes | 0 | 0 | 0 | 0 | 0 | 0 | 0 | 0 | 0 | 0 | 0 | No | No |  |  | No | 1 | 0 |  |  | 0 | 0 | 0 | 0 | 0 | 0 | 0 |  |  |  | 0 | 0 | 0 | 0 | None | No | 0 | 0 | 0 | None | NO | No | No | No | No | NO | 0 | 0 | 0 | 0 | No | 0 | 0 | No | No | No | Yes | No | No | -40 | 125 | 2 | 5.5 | No | 8/DFN 8/MSOP 8/PDIP 8/SOIC 150mil 8/SOIJ
PIC12F510 | In Production | $0.49 | Baseline 8-bit | 1.5 | 1 | No | 38 | 0 | 6 | 8 | 8 | No | No | None | None | Yes | 4 MHz, 8 MHz | No | Yes | 1 | 0 | 1 | 3 | 8 | 30 | 0 | 0 | 0 | 0 | 0 | Yes | No |  |  | No | 1 | 0 |  |  | 0 | 0 | 0 | 0 | 0 | 0 | 0 |  |  |  | 0 | 0 | 0 | 0 | None | No | 0 | 0 | 0 | None | NO | No | No | No | No | NO | 0 | 0 | 0 | 0 | No | 3 | 0 | No | No | No | Yes | No | No | -40 | 125 | 2 | 5.5 | No | 8/DFN 8/MSOP 8/PDIP 8/SOIC 150mil
PIC12F519 | In Production | $0.49 | Baseline 8-bit | 1.5 | 1 | No | 41 | 64 | 6 | 8 | 8 | No | No | None | None | Yes | 4 MHz, 8 MHz | No | Yes | 0 | 0 | 0 | 0 | 0 | 0 | 0 | 0 | 0 | 0 | 0 | No | No |  |  | No | 1 | 0 |  |  | 0 | 0 | 0 | 0 | 0 | 0 | 0 |  |  |  | 0 | 0 | 0 | 0 | None | No | 0 | 0 | 0 | None | NO | No | No | No | No | NO | 0 | 0 | 0 | 0 | No | 0 | 0 | No | No | No | Yes | No | No | -40 | 125 | 2 | 5.5 | No | 8/DFN 8/MSOP 8/PDIP 8/SOIC 150mil
PIC12F529T39A | In Production | $0.95 | Baseline 8-bit | 2.3 | 1.5 | No | 201 | 64 | 6 | 8 | 8 | No | No | None | None | Yes | 8 MHz | No | Yes | 0 | 0 | 0 | 0 | 0 | 0 | 0 | 0 | 0 | 0 | 0 | No | No |  |  | No | 1 | 0 |  |  | 0 | 0 | 0 | 0 | 0 | 0 | 0 |  |  |  | 0 | 0 | 0 | 0 | None | No | 0 | 0 | 0 | None | NO | No | No | No | No | NO | 0 | 0 | 0 | 0 | No | 0 | 0 | No | No | No | Yes | No | No | -40 | 85 | 2 | 3.7 | No | 14/TSSOP
PIC12F609 | In Production | $0.52 | Mid-Range 8-bit | 1.75 | 1 | No | 64 | 0 | 6 | 8 | 20 | No | No | BOR | None | Yes | 4 MHz, 8 MHz | No | Yes | 1 | 0 | 0 | 0 | 0 | 0 | 0 | 0 | 0 | 0 | 0 | Yes | No |  |  | No | 1 | 1 |  |  | 0 | 0 | 0 | 0 | 0 | 0 | 0 |  |  |  | 0 | 0 | 0 | 0 | None | No | 0 | 0 | 0 | None | NO | No | No | No | No | NO | 0 | 0 | 0 | 0 | No | 0 | 0 | No | No | No | Yes | No | No | -40 | 125 | 2 | 15 | Yes | 8/DFN 8/MSOP 8/PDIP 8/SOIC 150mil
PIC12F615 | In Production | $0.55 | Mid-Range 8-bit | 1.75 | 1 | No | 64 | 0 | 6 | 8 | 20 | No | No | BOR | None | Yes | 4 MHz, 8 MHz | No | Yes | 1 | 0 | 1 | 4 | 10 | 30 | 0 | 0 | 0 | 0 | 0 | Yes | No |  |  | No | 2 | 1 |  |  | 0 | 0 | 1 | 0 | 0 | 10 | 0 |  |  |  | 0 | 0 | 0 | 0 | None | No | 0 | 0 | 0 | None | NO | No | No | No | No | NO | 0 | 0 | 0 | 0 | No | 4 | 0 | No | No | No | Yes | No | No | -40 | 150 | 2 | 15 | Yes | 8/DFN 8/MSOP 8/PDIP 8/SOIC 150mil
PIC12F617 | In Production | $0.59 | Mid-Range 8-bit | 3.5 | 2 | No | 128 | 0 / HEF | 6 | 8 | 20 | No | No | BOR | None | Yes | 4 MHz, 8 MHz | No | Yes | 1 | 0 | 1 | 4 | 10 | 30 | 0 | 0 | 0 | 0 | 0 | Yes | No | 0 | 0 | No | 2 | 1 | 0 | 0 | 0 | 0 | 1 | 0 | 0 | 10 | 0 | No | No | No | 0 | 0 | 0 | 0 | None | No | 0 | 0 | 0 | None | No | No | No | No | No | No | 0 | 0 | 0 | 0 | No | 4 | 0 | No | No | No | Yes | No | None | -40 | 125 | 2 | 5.5 | No | 8/DFN 8/MSOP 8/PDIP 8/SOIC 150mil
PIC12F629 | In Production | $0.70 | Mid-Range 8-bit | 1.75 | 1 | No | 64 | 128 | 6 | 8 | 20 | No | No | BOR | None | Yes | 4 MHz | No | Yes | 1 | 0 | 0 | 0 | 0 | 0 | 0 | 0 | 0 | 0 | 0 | No | No |  |  | No | 1 | 1 |  |  | 0 | 0 | 0 | 0 | 0 | 0 | 0 |  |  |  | 0 | 0 | 0 | 0 | None | No | 0 | 0 | 0 | None | NO | No | No | No | No | NO | 0 | 0 | 0 | 0 | No | 0 | 0 | No | No | No | Yes | No | No | -40 | 125 | 2 | 5.5 | No | 8/DFN 8/DFN-S 8/PDIP 8/SOIC 150mil
PIC12F635 | In Production | $0.84 | Mid-Range 8-bit | 1.75 | 1 | No | 64 | 128 | 6 | 8 | 20 | No | No | BOR | Programmable LVD | Yes | 8 MHz, 32 kHz | No | Yes | 1 | 0 | 0 | 0 | 0 | 0 | 0 | 0 | 0 | 0 | 0 | No | No |  |  | No | 1 | 1 |  |  | 0 | 0 | 0 | 0 | 0 | 0 | 0 |  |  |  | 0 | 0 | 0 | 0 | None | No | 0 | 0 | 0 | None | NO | No | No | No | No | NO | 0 | 0 | 0 | 0 | No | 0 | 0 | No | Yes | Yes | Yes | No | No | -40 | 125 | 2 | 5.5 | No | 8/DFN 8/DFN-S 8/PDIP 8/SOIC 150mil
PIC12F675 | In Production | $0.77 | Mid-Range 8-bit | 1.75 | 1 | No | 64 | 128 | 6 | 8 | 20 | No | No | BOR | None | Yes | 4 MHz | No | Yes | 1 | 0 | 1 | 4 | 10 | 30 | 0 | 0 | 0 | 0 | 0 | No | No |  |  | No | 1 | 1 |  |  | 0 | 0 | 0 | 0 | 0 | 0 | 0 |  |  |  | 0 | 0 | 0 | 0 | None | No | 0 | 0 | 0 | None | NO | No | No | No | No | NO | 0 | 0 | 0 | 0 | No | 4 | 0 | No | No | No | Yes | No | No | -40 | 125 | 2 | 5.5 | No | 8/DFN 8/DFN-S 8/PDIP 8/SOIC 150mil
PIC12F683 | In Production | $0.91 | Mid-Range 8-bit | 3.5 | 2 | No | 128 | 256 | 6 | 8 | 20 | No | No | BOR | None | Yes | 8 MHz, 32 kHz | No | Yes | 1 | 0 | 1 | 4 | 10 | 30 | 0 | 0 | 0 | 0 | 0 | No | No |  |  | No | 2 | 1 |  |  | 0 | 1 | 0 | 0 | 0 | 10 | 0 |  |  |  | 0 | 0 | 0 | 0 | None | No | 0 | 0 | 0 | None | NO | No | No | No | No | NO | 0 | 0 | 0 | 0 | No | 4 | 0 | No | No | No | Yes | No | No | -40 | 125 | 2 | 5.5 | No | 8/DFN 8/DFN-S 8/PDIP 8/SOIC 150mil 14/PDIP
PIC12F752 | In Production | $0.59 | Mid-Range 8-bit | 1.8 | 1 | Yes | 64 | 0 / HEF | 6 | 8 | 20 | No | No | BOR | None | Yes | 8 MHz | No | Yes | 2 | 0 | 1 | 4 | 10 | 100 | 0 | 0 | 1 | 1 | 5 | Yes | No | 0 | 0 | No | 2 | 1 | 0 | 1 | 0 | 1 | 0 | 2 | 1 | 0 | 0 | No | No | No | 0 | 0 | 0 | 0 | None | No | 0 | 0 | 0 | None | No | No | No | No | No | No | 0 | 1 | 0 | 0 | No | 4 | 0 | No | No | No | Yes | No | None | -40 | 125 | 2 | 5.5 | Yes | 8/DFN 8/PDIP 8/SOIC 150mil 14/PDIP
PIC12LF1552 | In Production | $0.49 | Mid-Range 8-bit | 3.5 | 2 | Yes | 256 | 0 / HEF | 6 | 8 | 32 | No | No | Programmable BOR | None | Yes | 16 MHz, 32 kHz | No | Yes | 0 | 0 | 1 | 5 | 10 | 0 | 0 | 0 | 0 | 0 | 0 | No | No | 0 | 0 | No | 1 | 0 | 0 | 0 | 0 | 0 | 0 | 0 | 0 | 0 | 0 | No | No | No | 0 | 1 | 1 | 0 | None | No | 0 | 0 | 0 | None | No | No | No | No | No | No | 0 | 0 | 0 | 0 | Yes | 4 | 0 | No | No | No | No | No | None | -40 | 85 | 1.8 | 3.6 | No | 8/MSOP 8/PDIP 8/SOIC 150mil 8/UDFN
PIC16F1454 | In Production | $0.87 | Enhanced Mid-Range | 14 | 8 | Yes | 1024 | 0 / HEF | 12 | 14 | 48 | No | No | Programmable BOR | Programmable LVD | Yes | None | No | Yes | 0 | 0 | 0 | 0 | 0 | 0 | 0 | 0 | 0 | 0 | 0 | No | No | 0 |  | No | 1 | 1 |  |  | 0 | 0 | 0 | 2 | 0 | 0 | 0 |  |  |  | 1 | 1 | 1 | 1 | FS Device | No | 0 | 0 | 0 | None | Yes | No | No | No | No | No | 0 | 0 | 0 | 0 | No | 0 | 0 | No | No | No | Yes | No | None | -40 | 125 | 1.8 | 5.5 | No | 14/PDIP 14/SOIC 150mil 14/TSSOP 16/QFN 16/UQFN
PIC16F1455 | In Production | $0.98 | Enhanced Mid-Range | 14 | 8 | Yes | 1024 | 0 / HEF | 12 | 14 | 48 | No | No | Programmable BOR | None | Yes | None | No | Yes | 2 | 0 | 1 | 5 | 10 | 100 | 0 | 0 | 1 | 1 | 5 | Yes | No | 0 |  | No | 2 | 1 |  |  | 0 | 0 | 0 | 3 | 0 | 10 | 0 |  |  |  | 1 | 1 | 1 | 1 | FS Device | No | 0 | 0 | 0 | None | Yes | No | No | No | No | No | 0 | 1 | 0 | 0 | No | 5 | 0 | No | No | No | Yes | No | None | -40 | 125 | 1.8 | 5.5 | No | 14/PDIP 14/SOIC 150mil 14/TSSOP 16/QFN 16/UQFN
PIC16F1459 | In Production | $1.12 | Enhanced Mid-Range | 14 | 8 | Yes | 1024 | 0 / HEF | 18 | 20 | 48 | No | No | Programmable BOR | Programmable LVD | Yes | None | No | Yes | 2 | 0 | 1 | 9 | 10 | 100 | 0 | 0 | 1 | 1 | 5 | Yes | No | 0 |  | No | 2 | 1 |  |  | 0 | 0 | 0 | 3 | 0 | 10 | 0 |  |  |  | 1 | 1 | 1 | 1 | FS Device | No | 0 | 0 | 0 | None | No | No | No | No | No | No | 0 | 1 | 0 | 0 | No | 9 | 0 | No | No | No | Yes | No | None | -40 | 125 | 1.8 | 5.5 | No | 20/PDIP 20/QFN 20/SOIC 300mil 20/SSOP 208mil 20/UQFN 28/SOIC 300mil
PIC16F1503 | In Production | $0.54 | Enhanced Mid-Range | 3.5 | 2 | Yes | 128 | 0 / HEF | 12 | 14 | 20 | No | No | Programmable BOR | None | Yes | 16 MHz | No | Yes | 2 | 0 | 1 | 8 | 10 | 100 | 0 | 0 | 1 | 1 | 5 | Yes | No | 0 | 0 | No | 2 | 1 | 0 | 0 | 4 | 0 | 0 | 5 | 0 | 10 | 0 | No | No | No | 0 | 1 | 1 | 0 | None | No | 0 | 0 | 0 | None | No | No | No | No | No | No | 2 | 1 | 1 | 0 | No | 8 | 0 | No | No | No | Yes | No | None | -40 | 125 | 1.8 | 5.5 | No | 14/PDIP 14/SOIC 150mil 14/TSSOP 16/QFN 16/UQFN
PIC16F1507 | In Production | $0.68 | Enhanced Mid-Range | 3.5 | 2 | Yes | 128 | 0 / HEF | 18 | 20 | 20 | No | No | Programmable BOR | None | Yes | 16 MHz, 32 kHz | No | Yes | 0 | 0 | 1 | 12 | 10 | 100 | 0 | 0 | 1 | 1 | 5 | Yes | No | 0 | 0 | No | 2 | 1 | 0 | 0 | 4 | 0 | 0 | 5 | 0 | 10 | 0 | No | No | No | 0 | 0 | 0 | 0 | None | No | 0 | 0 | 0 | None | No | No | No | No | No | No | 2 | 1 | 1 | 0 | No | 12 | 0 | No | No | No | Yes | No | None | -40 | 125 | 1.8 | 5.5 | No | 20/PDIP 20/QFN 20/SOIC 300mil 20/SSOP 208mil 20/UQFN
PIC16F1508 | In Production | $0.76 | Enhanced Mid-Range | 7 | 4 | Yes | 256 | 0 / HEF | 18 | 20 | 20 | No | No | Programmable BOR | None | Yes | 16 MHz, 32 kHz | No | Yes | 2 | 0 | 1 | 12 | 10 | 100 | 0 | 0 | 1 | 1 | 5 | Yes | No | 0 |  | No | 2 | 1 |  |  | 4 | 0 | 0 | 5 | 0 | 10 | 0 |  |  |  | 1 | 1 | 1 | 0 | None | No | 0 | 0 | 0 | None | Yes | No | No | No | No | No | 4 | 1 | 1 | 0 | No | 12 | 0 | No | No | No | Yes | No | None | -40 | 125 | 1.8 | 5.5 | No | 20/PDIP 20/QFN 20/SOIC 300mil 20/SSOP 208mil 20/UQFN
PIC16F1509 | In Production | $0.80 | Enhanced Mid-Range | 14 | 8 | Yes | 512 | 0 / HEF | 18 | 20 | 20 | No | No | Programmable BOR | None | Yes | 16 MHz, 32 kHz | No | Yes | 2 | 0 | 1 | 12 | 10 | 100 | 0 | 0 | 1 | 1 | 5 | Yes | No | 0 |  | No | 2 | 1 | 0 | 0 | 4 | 0 | 0 | 5 | 0 | 10 | 0 | No | No | No | 1 | 1 | 1 | 0 | None | No | 0 | 0 | 0 | None | Yes | No | No | No | No | No | 4 | 1 | 1 | 0 | No | 12 | 0 | No | No | No | Yes | No | None | -40 | 125 | 1.8 | 5.5 | No | 20/PDIP 20/QFN 20/SOIC 300mil 20/SSOP 208mil 20/UQFN 28/SPDIP
PIC16F1512 | In Production | $0.81 | Enhanced Mid-Range | 3.5 | 2 | Yes | 128 | 0 / HEF | 25 | 28 | 20 | No | No | Programmable BOR | None | Yes | 16 MHz, 32 kHz | No | Yes | 0 | 0 | 1 | 17 | 10 | 0 | 0 | 0 | 0 | 0 | 0 | Yes | No | 0 |  | No | 2 | 1 | 0 | 0 | 0 | 2 | 0 | 0 | 0 | 0 | 0 | No | No | No | 1 | 1 | 1 | 0 | None | No | 0 | 0 | 0 | None | No | No | No | No | No | No | 0 | 0 | 0 | 0 | Yes | 17 | 0 | No | No | No | Yes | No | None | -40 | 125 | 1.8 | 5.5 | No | 28/SOIC 300mil 28/SPDIP 28/SSOP 208mil 28/UQFN
PIC16F1513 | In Production | $0.88 | Enhanced Mid-Range | 7 | 4 | Yes | 256 | 0 / HEF | 25 | 28 | 20 | No | No | Programmable BOR | None | Yes | 16 MHz, 32 kHz | No | Yes | 0 | 0 | 1 | 17 | 10 | 0 | 0 | 0 | 0 | 0 | 0 | Yes | No | 0 |  | No | 2 | 1 | 0 | 0 | 0 | 2 | 0 | 0 | 0 | 0 | 0 | No | No | No | 1 | 1 | 1 | 0 | None | No | 0 | 0 | 0 | None | No | No | No | No | No | No | 0 | 0 | 0 | 0 | Yes | 17 | 0 | No | No | No | Yes | No | None | -40 | 125 | 1.8 | 5.5 | No | 28/SOIC 300mil 28/SPDIP 28/SSOP 208mil 28/UQFN
PIC16F1516 | In Production | $0.95 | Enhanced Mid-Range | 14 | 8 | Yes | 512 | 0 / HEF | 25 | 28 | 20 | No | No | Programmable BOR | None | Yes | 16 MHz, 32 kHz | No | Yes | 0 | 0 | 1 | 17 | 10 | 100 | 0 | 0 | 0 | 0 | 0 | Yes | No | 0 |  | No | 2 | 1 | 0 | 0 | 0 | 2 | 0 | 0 | 0 | 0 | 0 | No | No | No | 1 | 1 | 1 | 0 | None | No | 0 | 0 | 0 | None | Yes | No | No | No | No | No | 0 | 0 | 0 | 0 | No | 17 | 0 | No | No | No | Yes | No | None | -40 | 125 | 1.8 | 5.5 | No | 28/QFN 28/SOIC 300mil 28/SPDIP 28/SSOP 208mil 28/UQFN
PIC16F1517 | In Production | $1.32 | Enhanced Mid-Range | 14 | 8 | Yes | 512 | 0 / HEF | 36 | 40 | 20 | No | No | Programmable BOR | None | Yes | 16 MHz, 32 kHz | No | Yes | 0 | 0 | 1 | 28 | 10 | 100 | 0 | 0 | 0 | 0 | 0 | Yes | No | 0 |  | No | 2 | 1 | 0 | 0 | 0 | 2 | 0 | 0 | 0 | 0 | 0 | No | No | No | 1 | 1 | 1 | 0 | None | No | 0 | 0 | 0 | None | Yes | No | No | No | No | No | 0 | 0 | 0 | 0 | No | 28 | 0 | No | No | No | Yes | No | None | -40 | 125 | 1.8 | 5.5 | No | 40/PDIP 40/UQFN 44/TQFP
PIC16F1518 | In Production | $1.01 | Enhanced Mid-Range | 28 | 16 | Yes | 1024 | 0 / HEF | 25 | 28 | 20 | No | No | Programmable BOR | None | Yes | 16 MHz, 32 kHz | No | Yes | 0 | 0 | 1 | 17 | 10 | 100 | 0 | 0 | 0 | 0 | 0 | Yes | No | 0 |  | No | 2 | 1 | 0 | 0 | 0 | 2 | 0 | 0 | 0 | 0 | 0 | No | No | No | 1 | 1 | 1 | 0 | None | No | 0 | 0 | 0 | None | Yes | No | No | No | No | No | 0 | 0 | 0 | 0 | No | 17 | 0 | No | No | No | Yes | No | None | -40 | 125 | 1.8 | 5.5 | No | 28/QFN 28/SOIC 300mil 28/SPDIP 28/SSOP 208mil 28/UQFN
PIC16F1519 | In Production | $1.37 | Enhanced Mid-Range | 28 | 16 | Yes | 1024 | 0 / HEF | 36 | 40 | 20 | No | No | Programmable BOR | None | Yes | 16 MHz, 32 kHz | No | Yes | 0 | 0 | 1 | 28 | 10 | 100 | 0 | 0 | 0 | 0 | 0 | Yes | No | 0 |  | No | 2 | 1 | 0 | 0 | 0 | 2 | 0 | 0 | 0 | 0 | 0 | No | No | No | 1 | 1 | 1 | 0 | None | No | 0 | 0 | 0 | None | Yes | No | No | No | No | No | 0 | 0 | 0 | 0 | No | 28 | 0 | No | No | No | Yes | No | None | -40 | 125 | 1.8 | 5.5 | No | 40/PDIP 40/UQFN 44/TQFP
PIC16F1526 | In Production | $1.47 | Enhanced Mid-Range | 14 | 8 | Yes | 768 | 0 / HEF | 55 | 64 | 20 | No | No | Programmable BOR | None | Yes | 16 MHz, 32 kHz | No | Yes | 0 | 0 | 1 | 30 | 10 | 100 | 0 | 0 | 0 | 0 | 0 | Yes | No | 0 |  | No | 6 | 3 |  |  | 0 | 10 | 0 | 0 | 0 | 0 | 0 |  |  |  | 2 | 2 | 2 | 0 | None | No | 0 | 0 | 0 | None | Yes | No | No | No | No | No | 0 | 0 | 0 | 0 | No | 30 | 0 | No | No | No | Yes | No | None | -40 | 125 | 1.8 | 5.5 | No | 64/QFN 64/TQFP
PIC16F1527 | In Production | $1.54 | Enhanced Mid-Range | 28 | 16 | Yes | 1536 | 0 / HEF | 55 | 64 | 20 | No | No | Programmable BOR | None | Yes | 16 MHz, 32 kHz | No | Yes | 0 | 0 | 1 | 30 | 10 | 100 | 0 | 0 | 0 | 0 | 0 | Yes | No | 0 |  | No | 6 | 3 |  |  | 0 | 10 | 0 | 0 | 0 | 0 | 0 |  |  |  | 2 | 2 | 2 | 0 | None | No | 0 | 0 | 0 | None | Yes | No | No | No | No | No | 0 | 0 | 0 | 0 | No | 30 | 0 | No | No | No | Yes | No | None | -40 | 125 | 1.8 | 5.5 | No | 64/QFN 64/TQFP
PIC16F15313 | Future Product | Call for pricing | Enhanced Mid-Range | 3.5 | 2 | No | 256 | 0 | 6 | 8 | 32 | Yes | No | BOR | None | Yes | 32 MHz, 32 kHz | No | Yes | 1 | 0 | 1 | 5 | 10 | 0 | 0 | 0 | 0 | 0 | 0 | No | Yes |  | 0 | No | 1 | 2 | 0 | 0 | 4 | 2 | 0 | 0 | 0 | 0 | 0 | No | No | No | 1 | 1 | 1 | 0 | None | No | 0 | 0 | 0 | None | No | No | No | No | No | No | 4 |  | 1 | 0 | No | 0 | 0 | No | No | No | Yes | No | None | -40 | 125 | 1.8 | 5.5 | No | Please call for package information
PIC16F15323 | Future Product | Call for pricing | Enhanced Mid-Range | 3.5 | 2 | No | 256 | 0 | 12 | 14 | 32 | Yes | No | BOR | None | Yes | 32 MHz, 32 kHz | No | Yes | 2 | 0 | 1 | 11 | 10 | 0 | 0 | 0 | 0 | 0 | 0 | No | Yes |  | 0 | No | 1 | 2 | 0 | 0 | 4 | 2 | 0 | 0 | 0 | 0 | 0 | No | No | No | 1 | 1 | 1 | 0 | None | No | 0 | 0 | 0 | None | No | No | No | No | No | No | 0 |  | 0 | 0 | No | 0 | 0 | No | No | No | Yes | No | None | -40 | 125 | 1.8 | 5.5 | No | Please call for package information
PIC16F15324 | Future Product | Call for pricing | Enhanced Mid-Range | 7 | 4 | No | 512 | 0 | 6 | 8 | 32 | Yes | No | BOR | None | Yes | 32 MHz, 32 kHz | No | Yes | 2 | 0 | 1 | 11 | 10 | 0 | 0 | 0 | 0 | 0 | 0 | No | Yes |  | 0 | No | 1 | 2 | 0 | 0 | 4 | 2 | 0 | 0 | 0 | 0 | 0 | No | No | No | 2 | 1 | 2 | 0 | None | No | 0 | 0 | 0 | None | No | No | No | No | No | No | 4 |  | 1 | 0 | No | 0 | 0 | No | No | No | Yes | No | None | -40 | 125 | 1.8 | 5.5 | No | Please call for package information
PIC16F15325 | Future Product | Call for pricing | Enhanced Mid-Range | 14 | 8 | No | 1024 | 0 | 6 | 8 | 32 | Yes | No | BOR | None | Yes | 32 MHz, 32 kHz | No | Yes | 1 | 0 | 1 | 11 | 10 | 0 | 0 | 0 | 0 | 0 | 0 | No | Yes |  | 0 | No | 1 | 2 | 0 | 0 | 4 | 2 | 0 | 0 | 0 | 0 | 0 | No | No | No | 2 | 1 | 1 | 0 | None | No | 0 | 0 | 0 | None | No | No | No | No | No | No | 4 |  | 1 | 0 | No | 0 | 0 | No | No | No | Yes | No | None | -40 | 125 | 1.8 | 5.5 | No | Please call for package information
PIC16F15344 | Future Product | Call for pricing | Enhanced Mid-Range | 7 | 4 | No | 512 | 0 | 18 | 20 | 32 | Yes | No | BOR | None | Yes | 32 MHz, 32 kHz | No | Yes | 2 | 0 | 1 | 17 | 10 | 0 | 0 | 0 | 0 | 0 | 0 | No | Yes |  | 0 | No | 1 | 2 | 0 | 0 | 4 | 2 | 0 | 0 | 0 | 0 | 0 | No | No | No | 2 | 1 | 1 | 0 | None | No | 0 | 0 | 0 | None | No | No | No | No | No | No | 4 |  | 1 | 0 | No | 0 | 0 | No | No | No | Yes | No | None | -40 | 125 | 1.8 | 5.5 | No | Please call for package information
PIC16F15345 | Future Product | Call for pricing | Enhanced Mid-Range | 14 | 8 | No | 1024 | 0 | 18 | 20 | 32 | Yes | No | BOR | None | Yes | 32 MHz, 32 kHz | No | Yes | 2 | 0 | 1 | 17 | 10 | 0 | 0 | 0 | 0 | 0 | 0 | No | Yes |  | 0 | No | 1 | 2 | 0 | 0 | 4 | 2 | 0 | 0 | 0 | 0 | 0 | No | No | No | 2 | 1 | 1 | 0 | None | No | 0 | 0 | 0 | None | No | No | No | No | No | No | 4 |  | 1 | 0 | No | 0 | 0 | No | No | No | Yes | No | None | -40 | 125 | 1.8 | 5.5 | No | Please call for package information
PIC16F15354 | Future Product | Call for pricing | Enhanced Mid-Range | 7 | 4 | No | 512 | 0 | 25 | 28 | 32 | Yes | No | BOR | None | Yes | 32 MHz, 32 kHz | No | Yes | 2 | 0 | 1 | 24 | 10 | 0 | 0 | 0 | 0 | 0 | 0 | No | Yes |  | 0 | No | 1 | 2 | 0 | 0 | 4 | 2 | 0 | 0 | 0 | 0 | 0 | No | No | No | 2 | 2 | 2 | 0 | None | No | 0 | 0 | 0 | None | No | No | No | No | No | No | 4 |  | 1 | 0 | No | 0 | 0 | No | No | No | Yes | No | None | -40 | 125 | 1.8 | 5.5 | No | Please call for package information
PIC16F15355 | Future Product | Call for pricing | Enhanced Mid-Range | 14 | 8 | No | 1024 | 0 | 25 | 28 | 32 | Yes | No | BOR | None | Yes | 32 MHz, 32 kHz | No | Yes | 2 | 0 | 1 | 24 | 10 | 0 | 0 | 0 | 0 | 0 | 0 | No | Yes |  | 0 | No | 1 | 2 | 0 | 0 | 4 | 2 | 0 | 0 | 0 | 0 | 0 | No | No | No | 2 | 2 | 2 | 0 | None | No | 0 | 0 | 0 | None | No | No | No | No | No | No | 4 |  | 1 | 0 | No | 0 | 0 | No | No | No | Yes | No | None | -40 | 125 | 1.8 | 5.5 | No | Please call for package information
PIC16F15356 | Future Product | Call for pricing | Enhanced Mid-Range | 28 | 16 | No | 2048 | 0 | 25 | 27 | 32 | Yes | No | BOR | None | Yes | 32 MHz, 32 kHz | No | Yes | 2 | 0 | 1 | 24 | 10 | 0 | 0 | 0 | 0 | 0 | 0 | No | Yes |  | 0 | No | 1 | 2 | 0 | 0 | 4 | 2 | 0 | 0 | 0 | 0 | 0 | No | No | No | 2 | 2 | 2 | 0 | None | No | 0 | 0 | 0 | None | No | No | No | No | No | No | 4 |  | 1 | 0 | No | 0 | 0 | No | No | No | Yes | No | None | -40 | 125 | 1.8 | 5.5 | No | Please call for package information
PIC16F15375 | Future Product | Call for pricing | Enhanced Mid-Range | 14 | 8 | No | 1024 | 0 | 36 | 38 | 32 | Yes | No | BOR | None | Yes | 32 MHz, 32 kHz | No | Yes | 2 | 0 | 1 | 35 | 10 | 0 | 0 | 0 | 0 | 0 | 0 | No | Yes |  | 0 | No | 1 | 2 | 0 | 0 | 4 | 2 | 0 | 0 | 0 | 0 | 0 | No | No | No | 2 | 2 | 2 | 0 | None | No | 0 | 0 | 0 | None | No | No | No | No | No | No | 4 |  | 1 | 0 | No | 0 | 0 | No | No | No | Yes | No | None | -40 | 125 | 1.8 | 5.5 | No | Please call for package information
PIC16F15376 | Future Product | Call for pricing | Enhanced Mid-Range | 28 | 16 | No | 2048 | 0 | 36 | 38 | 32 | Yes | No | BOR | None | Yes | 32 MHz, 32 kHz | No | Yes | 2 | 0 | 1 | 35 | 10 | 0 | 0 | 0 | 0 | 0 | 0 | No | Yes |  | 0 | No | 1 | 2 | 0 | 0 | 4 | 2 | 0 | 0 | 0 | 0 | 0 | No | No | No | 2 | 2 | 2 | 0 | None | No | 0 | 0 | 0 | None | No | No | No | No | No | No | 4 |  | 1 | 0 | No | 0 | 0 | No | No | No | Yes | No | None | -40 | 125 | 1.8 | 5.5 | No | Please call for package information
PIC16F15385 | Future Product | Call for pricing | Enhanced Mid-Range | 14 | 8 | No | 1024 | 0 | 44 | 46 | 32 | Yes | No | BOR | None | Yes | 32 MHz, 32 kHz | No | Yes | 2 | 0 | 1 | 43 | 10 | 0 | 0 | 0 | 0 | 0 | 0 | No | Yes |  | 0 | No | 1 | 2 | 0 | 0 | 4 | 2 | 0 | 0 | 0 | 0 | 0 | No | No | No | 2 | 2 | 2 | 0 | None | No | 0 | 0 | 0 | None | No | No | No | No | No | No | 4 |  | 1 | 0 | No | 0 | 0 | No | No | No | Yes | No | None | -40 | 125 | 1.8 | 5.5 | No | Please call for package information
PIC16F15386 | Future Product | Call for pricing | Enhanced Mid-Range | 28 | 16 | No | 2048 | 0 | 44 | 46 | 32 | Yes | No | BOR | None | Yes | 32 MHz, 32 kHz | No | Yes | 2 | 0 | 1 | 43 | 10 | 0 | 0 | 0 | 0 | 0 | 0 | No | Yes |  | 0 | No | 1 | 2 | 0 | 0 | 4 | 2 | 0 | 0 | 0 | 0 | 0 | No | No | No | 2 | 2 | 2 | 0 | None | No | 0 | 0 | 0 | None | No | No | No | No | No | No | 4 |  | 1 | 0 | No | 0 | 0 | No | No | No | Yes | No | None | -40 | 125 | 1.8 | 5.5 | No | Please call for package information
PIC16F1574 | In Production | $0.64 | Enhanced Mid-Range | 7 | 4 | Yes | 512 | 0 / HEF | 12 | 14 | 32 | Yes | No | Programmable BOR | None | Yes | 32 MHz, 32 kHz | No | Yes | 2 | 0 | 1 | 8 | 10 | 100 | 0 | 0 | 1 | 1 | 5 | Yes | No | 0 | 0 | No | 2 | 5 | 0 | 0 | 4 | 0 | 0 | 6 | 4 | 16 | 0 | No | No | No | 1 | 0 | 0 | 0 | None | No | 0 | 0 | 0 | None | No | No | No | No | No | No | 0 | CWG x1 | 0 | 0 | No | 8 | 0 | No | No | No | Yes | No | None | -40 | 125 | 1.8 | 5.5 | No | 14/PDIP 14/SOIC 150mil 14/TSSOP 16/UQFN
PIC16F1575 | In Production | $0.71 | Enhanced Mid-Range | 14 | 8 | Yes | 1024 | 0 / HEF | 12 | 14 | 32 | Yes | No | Programmable BOR | None | Yes | 32 MHz, 32 kHz | No | Yes | 2 | 0 | 1 | 8 | 10 | 100 | 0 | 0 | 1 | 1 | 5 | Yes | No | 0 | 0 | No | 2 | 5 | 0 | 0 | 4 | 0 | 0 | 6 | 4 | 16 | 0 | No | No | No | 1 | 0 | 0 | 0 | None | No | 0 | 0 | 0 | None | No | No | No | No | No | No | 0 | CWG x1 | 0 | 0 | No | 8 | 0 | No | No | No | Yes | No | None | -40 | 125 | 1.8 | 5.5 | No | 14/PDIP 14/SOIC 150mil 14/TSSOP 16/UQFN
PIC16F1578 | In Production | $0.70 | Enhanced Mid-Range | 7 | 4 | Yes | 512 | 0 / HEF | 18 | 20 | 32 | Yes | No | Programmable BOR | None | Yes | 32 MHz, 32 kHz | No | Yes | 2 | 0 | 1 | 12 | 10 | 100 | 0 | 0 | 1 | 1 | 5 | Yes | No | 0 | 0 | No | 2 | 5 | 0 | 0 | 4 | 0 | 0 | 6 | 4 | 16 | 0 | No | No | No | 1 | 0 | 0 | 0 | None | No | 0 | 0 | 0 | None | No | No | No | No | No | No | 0 | CWG x1 | 0 | 0 | No | 12 | 0 | No | No | No | Yes | No | None | -40 | 125 | 1.8 | 5.5 | No | 20/PDIP 20/SOIC 300mil 20/SSOP 208mil 20/UQFN
PIC16F1579 | In Production | $0.77 | Enhanced Mid-Range | 14 | 8 | Yes | 1024 | 0 / HEF | 18 | 20 | 32 | Yes | No | Programmable BOR | None | Yes | 32 MHz, 32 kHz | No | Yes | 2 | 0 | 1 | 12 | 10 | 100 | 0 | 0 | 1 | 1 | 5 | Yes | No | 0 | 0 | No | 2 | 5 | 0 | 0 | 4 | 0 | 0 | 6 | 4 | 16 | 0 | No | No | No | 1 | 0 | 0 | 0 | None | No | 0 | 0 | 0 | None | No | No | No | No | No | No | 0 | CWG x1 | 0 | 0 | No | 12 | 0 | No | No | No | Yes | No | None | -40 | 125 | 1.8 | 5.5 | No | 20/PDIP 20/SOIC 300mil 20/SSOP 208mil 20/UQFN
PIC16F1613 | In Production | $0.60 | Enhanced Mid-Range | 3.5 | 2 | Yes | 256 | 0 / HEF | 12 | 14 | 32 | No | No | BOR | None | Yes | 32 MHz, 32 kHz | No | Yes | 2 | 0 | 0 | 8 | 10 | 0 | 0 | 0 | 0 | 0 | 0 | No | Yes | 0 | 0 | No | 4 | 1 | 2 | 3 | 0 | 2 | 0 | 0 | 0 | 0 | 0 | No | No | No | 0 | 0 | 0 | 0 | None | No | 0 | 0 | 0 | None | No | No | No | No | Yes | Yes | 0 | 1 | 0 | 0 | No | 0 | 0 | No | No | No | Yes | No | None | -40 | 125 | 1.8 | 5.5 | No | 14/PDIP 14/SOIC 150mil 14/TSSOP 16/QFN
PIC16F1614 | In Production | $0.70 | Enhanced Mid-Range | 7 | 4 | Yes | 512 | 0 / HEF | 12 | 14 | 32 | Yes | No | BOR | None | Yes | 32 MHz, 32 kHz | No | Yes | 2 | 0 | 0 | 8 | 10 | 0 | 0 | 0 | 0 | 0 | 0 | No | Yes | 0 | 0 | No | 4 | 3 | 2 | 3 | 2 | 2 | 0 | 0 | 0 | 0 | 0 | Yes | Yes | No | 1 | 1 | 1 | 0 | None | No | 0 | 0 | 0 | None | No | No | No | No | Yes | Yes | 2 | 1 | 0 | 0 | No | 0 | 0 | No | No | No | Yes | No | None | -40 | 125 | 1.8 | 5.5 | No | 14/PDIP 14/SOIC 150mil 14/TSSOP 16/QFN
PIC16F1615 | In Production | $0.81 | Enhanced Mid-Range | 14 | 8 | Yes | 1024 | 0 / HEF | 12 | 14 | 32 | Yes | No | BOR | None | Yes | 32 MHz, 32 kHz | No | Yes | 2 | 0 | 0 | 8 | 10 | 0 | 0 | 0 | 0 | 0 | 0 | No | Yes | 0 | 0 | No | 4 | 3 | 2 | 3 | 2 | 2 | 0 | 0 | 0 | 0 | 0 | Yes | Yes | No | 1 | 1 | 1 | 0 | None | No | 0 | 0 | 0 | None | No | No | No | No | Yes | Yes | 4 | 1 | 0 | 0 | No | 0 | 0 | No | No | No | Yes | No | None | -40 | 125 | 1.8 | 5.5 | No | 14/PDIP 14/SOIC 150mil 14/TSSOP 16/QFN
PIC16F1618 | In Production | $0.74 | Enhanced Mid-Range | 7 | 4 | Yes | 512 | 0 / HEF | 18 | 20 | 32 | Yes | No | BOR | None | Yes | 32 MHz, 32 kHz | No | Yes | 2 | 0 | 0 | 12 | 10 | 0 | 0 | 0 | 0 | 0 | 0 | No | Yes | 0 | 0 | No | 4 | 3 | 2 | 3 | 2 | 2 | 0 | 0 | 0 | 0 | 0 | Yes | Yes | No | 1 | 1 | 1 | 0 | None | No | 0 | 0 | 0 | None | No | No | No | No | Yes | Yes | 2 | 1 | 0 | 0 | No | 0 | 0 | No | No | No | Yes | No | None | -40 | 125 | 1.8 | 5.5 | No | 14/PDIP 20/PDIP 20/QFN 20/SOIC 300mil 20/SSOP 208mil 20/UQFN
PIC16F1619 | In Production | $0.85 | Enhanced Mid-Range | 14 | 8 | Yes | 1024 | 0 / HEF | 18 | 20 | 32 | Yes | No | BOR | None | Yes | 32 MHz, 32 kHz | No | Yes | 2 | 0 | 0 | 12 | 10 | 0 | 0 | 0 | 0 | 0 | 0 | No | Yes | 0 | 0 | No | 4 | 3 | 2 | 3 | 2 | 2 | 0 | 0 | 0 | 0 | 0 | Yes | Yes | No | 1 | 1 | 1 | 0 | None | No | 0 | 0 | 0 | None | No | No | No | No | Yes | Yes | 4 | 1 | 0 | 0 | No | 0 | 0 | No | No | No | Yes | No | None | -40 | 125 | 1.8 | 5.5 | No | 20/PDIP 20/QFN 20/SOIC 300mil 20/SSOP 208mil
PIC16F1703 | In Production | $0.62 | Enhanced Mid-Range | 3.5 | 2 | Yes | 256 | 0 / HEF | 12 | 14 | 32 | Yes | No | BOR | None | Yes | 32 MHz, 32 kHz | No | Yes | 0 | 2 | 1 | 8 | 10 | 0 | 0 | 0 | 0 | 0 | 0 | No | Yes | 0 | 0 | No | 2 | 1 | 0 | 0 | 0 | 2 | 0 | 0 | 0 | 0 | 0 | No | No | No | 0 | 1 | 1 | 0 | None | No | 0 | 0 | 0 | None | No | No | No | No | No | No | 0 | 0 | 0 | 0 | No | 8 | 0 | No | No | No | Yes | No | None | -40 | 125 | 1.8 | 5.5 | No | 14/PDIP 14/SOIC 150mil 14/TSSOP 16/QFN
PIC16F1704 | In Production | $0.67 | Enhanced Mid-Range | 7 | 4 | No | 512 | 0 / HEF | 12 | 14 | 32 | Yes | No | BOR | None | Yes | 32 MHz, 32 kHz | No | Yes | 2 | 2 | 1 | 8 | 10 | 0 | 0 | 0 | 1 | 0 | 8 | No | Yes | 0 | 0 | No | 4 | 1 | 0 | 0 | 2 | 2 | 0 | 0 | 0 | 10 | 0 | No | No | No | 1 | 1 | 1 | 0 | None | No | 0 | 0 | 0 | None | No | No | No | No | No | No | 3 | 1 | 0 | 0 | No | 8 | 0 | No | No | No | Yes | No | None | -40 | 125 | 1.8 | 5.5 | No | 14/PDIP 14/SOIC 150mil 14/TSSOP 16/QFN 16/UQFN
PIC16F1705 | In Production | $0.73 | Enhanced Mid-Range | 14 | 8 | Yes | 1024 | 0 / HEF | 12 | 14 | 32 | Yes | No | BOR | None | Yes | 32 MHz, 32 kHz | No | Yes | 2 | 2 | 1 | 8 | 10 | 0 | 0 | 0 | 1 | 0 | 8 | No | Yes | 0 | 0 | No | 4 | 1 | 0 | 0 | 2 | 2 | 0 | 0 | 0 | 10 | 0 | No | No | No | 1 | 1 | 1 | 0 | None | No | 0 | 0 | 0 | None | No | No | No | No | No | No | 3 | 1 | 0 | 0 | No | 8 | 0 | No | No | No | Yes | No | None | -40 | 125 | 1.8 | 5.5 | No | 14/PDIP 14/SOIC 150mil 14/TSSOP 16/QFN
PIC16F1707 | In Production | $0.77 | Enhanced Mid-Range | 3.75 | 2 | Yes | 256 | 0 / HEF | 18 | 20 | 32 | Yes | No | BOR | None | Yes | 32 MHz, 32 kHz | No | Yes | 0 | 2 | 1 | 8 | 10 | 0 | 0 | 0 | 0 | 0 | 0 | No | Yes | 0 | 0 | No | 2 | 1 | 0 | 0 | 0 | 2 | 0 | 0 | 0 | 0 | 0 | No | No | No | 0 | 1 | 1 | 0 | None | No | 0 | 0 | 0 | None | No | No | No | No | No | No | 0 | 0 | 0 | 0 | No | 8 | 0 | No | No | No | Yes | No | None | -40 | 125 | 1.8 | 5.5 | No | 20/PDIP 20/QFN 20/SOIC 300mil 20/SSOP 208mil
PIC16F1708 | In Production | $0.83 | Enhanced Mid-Range | 7 | 4 | Yes | 512 | 0 / HEF | 18 | 20 | 32 | Yes | No | BOR | None | Yes | 32 MHz, 32 kHz | No | Yes | 2 | 2 | 1 | 12 | 10 | 0 | 0 | 0 | 1 | 0 | 8 | No | Yes | 0 | 0 | No | 4 | 1 | 0 | 0 | 2 | 2 | 0 | 0 | 0 | 10 | 0 | No | No | No | 1 | 1 | 1 | 0 | None | No | 0 | 0 | 0 | None | No | No | No | No | No | No | 3 | 1 | 0 | 0 | No | 12 | 0 | No | No | No | Yes | No | None | -40 | 125 | 1.8 | 5.5 | No | 20/PDIP 20/QFN 20/SOIC 300mil 20/SSOP 208mil 20/UQFN
PIC16F1709 | In Production | $0.88 | Enhanced Mid-Range | 14 | 8 | Yes | 1024 | 0 / HEF | 18 | 20 | 32 | Yes | No | BOR | None | Yes | 32 MHz, 32 kHz | No | Yes | 2 | 2 | 1 | 12 | 10 | 0 | 0 | 0 | 1 | 0 | 8 | No | Yes | 0 | 0 | No | 4 | 1 | 0 | 0 | 2 | 2 | 0 | 0 | 0 | 10 | 0 | No | No | No | 1 | 1 | 1 | 0 | None | No | 0 | 0 | 0 | None | No | No | No | No | No | No | 3 | 1 | 0 | 0 | No | 12 | 0 | No | No | No | Yes | No | None | -40 | 125 | 1.8 | 5.5 | No | 20/PDIP 20/QFN 20/SOIC 300mil 20/SSOP 208mil
PIC16F1713 | In Production | $0.92 | Enhanced Mid-Range | 7 | 4 | Yes | 512 | 0 / HEF | 25 | 28 | 32 | Yes | No | BOR | None | Yes | 32 MHz, 32 kHz | No | Yes | 2 | 2 | 1 | 17 | 10 | 0 | 0 | 0 | 2 | 0 | 8 | No | Yes | 0 | 0 | No | 4 | 1 | 0 | 0 | 2 | 2 | 0 | 0 | 0 | 10 | 0 | No | No | No | 1 | 1 | 1 | 0 | None | No | 0 | 0 | 0 | None | No | No | No | No | No | No | 4 | 1 | 1 | 0 | No | 17 | 0 | No | No | No | Yes | No | None | -40 | 125 | 1.8 | 5.5 | No | 28/QFN 28/SOIC 300mil 28/SPDIP 28/SSOP 208mil 28/UQFN
PIC16F1716 | In Production | $0.98 | Enhanced Mid-Range | 14 | 8 | Yes | 1024 | 0 / HEF | 25 | 28 | 32 | Yes | No | BOR | None | Yes | 32 MHz, 32 kHz | No | Yes | 2 | 2 | 1 | 17 | 10 | 0 | 0 | 0 | 2 | 0 | 8 | No | Yes | 0 | 0 | No | 4 | 1 | 0 | 0 | 2 | 2 | 0 | 0 | 0 | 10 | 0 | No | No | No | 1 | 1 | 1 | 0 | None | No | 0 | 0 | 0 | None | No | No | No | No | No | No | 4 | 1 | 1 | 0 | No | 17 | 0 | No | No | No | Yes | No | None | -40 | 125 | 1.8 | 5.5 | No | 28/QFN 28/SOIC 300mil 28/SPDIP 28/SSOP 208mil 28/UQFN
PIC16F1717 | In Production | $1.36 | Enhanced Mid-Range | 14 | 8 | Yes | 1024 | 0 / HEF | 36 | 40 | 32 | Yes | No | BOR | None | Yes | 32 MHz, 32 kHz | No | Yes | 2 | 2 | 1 | 28 | 10 | 0 | 0 | 0 | 2 | 0 | 8 | No | Yes | 0 | 0 | No | 4 | 1 | 0 | 0 | 2 | 2 | 0 | 0 | 0 | 10 | 0 | No | No | No | 1 | 1 | 1 | 0 | None | No | 0 | 0 | 0 | None | No | No | No | No | No | No | 4 | 1 | 1 | 0 | No | 28 | 0 | No | No | No | Yes | No | None | -40 | 125 | 1.8 | 5.5 | No | 40/PDIP 40/UQFN 44/QFN 44/TQFP
PIC16F1718 | In Production | $1.05 | Enhanced Mid-Range | 28 | 16 | Yes | 2048 | 0 / HEF | 25 | 28 | 32 | Yes | No | BOR | None | Yes | 32 MHz, 32 kHz | No | Yes | 2 | 2 | 1 | 17 | 10 | 0 | 0 | 0 | 2 | 0 | 8 | No | Yes | 0 | 0 | No | 4 | 1 | 0 | 0 | 2 | 2 | 0 | 0 | 0 | 10 | 0 | No | No | No | 1 | 1 | 1 | 0 | None | No | 0 | 0 | 0 | None | No | No | No | No | No | No | 4 | 1 | 1 | 0 | No | 17 | 0 | No | No | No | Yes | No | None | -40 | 125 | 1.8 | 5.5 | No | 28/QFN 28/SOIC 300mil 28/SPDIP 28/SSOP 208mil 28/UQFN
PIC16F1719 | In Production | $1.41 | Enhanced Mid-Range | 28 | 16 | Yes | 2048 | 0 / HEF | 36 | 40 | 32 | Yes | No | BOR | None | Yes | 32 MHz, 32 kHz | No | Yes | 2 | 2 | 1 | 28 | 10 | 0 | 0 | 0 | 2 | 0 | 8 | No | Yes | 0 | 0 | No | 4 | 1 | 0 | 0 | 2 | 2 | 0 | 0 | 0 | 10 | 0 | No | No | No | 1 | 1 | 1 | 0 | None | No | 0 | 0 | 0 | None | No | No | No | No | No | No | 4 | 1 | 1 | 0 | No | 28 | 0 | No | No | No | Yes | No | None | -40 | 125 | 1.8 | 5.5 | No | 40/PDIP 40/UQFN 44/QFN 44/TQFP
PIC16F1764 | In Production | $0.91 | Baseline 8-bit | 7 | 4 | Yes | 512 | 0 / HEF | 12 | 14 | 32 | Yes | No | Programmable BOR | None | Yes | 32 MHz, 32 kHz | No | Yes | 2 | 1 | 0 | 8 | 10 | 0 | 0 | 0 | 2 | 2 | 10 | No | Yes | 1 | 1 | No | 4 | 3 | 0 | 3 | 2 | 1 | 0 | 0 | 0 | 16 | 0 | No | No | No | 1 | 1 | 1 | 0 | None | No | 0 | 0 | 0 | None | Yes | No | No | No | No | No | 3 | 1 | 0 | 0 | No | 0 | 0 | No | No | No | Yes | No | None | -40 | 125 | 1.8 | 5.5 | No | 14/PDIP 14/SOIC 150mil 14/TSSOP 16/QFN
PIC16F1765 | In Production | $0.98 | Enhanced Mid-Range | 14 | 8 | Yes | 1024 | 0 / HEF | 12 | 14 | 32 | Yes | No | Programmable BOR | None | Yes | 32 MHz, 32 kHz | No | Yes | 2 | 1 | 0 | 8 | 10 | 0 | 0 | 0 | 2 | 2 | 10 | No | Yes | 1 | 1 | No | 4 | 3 | 0 | 3 | 2 | 1 | 0 | 0 | 0 | 16 | 0 | No | No | No | 1 | 1 | 1 | 0 | None | No | 0 | 0 | 0 | None | Yes | No | No | No | No | No | 3 | 1 | 0 | 0 | No | 0 | 0 | No | No | No | Yes | No | None | -40 | 125 | 1.8 | 5.5 | No | 14/PDIP 14/SOIC 150mil 14/TSSOP 16/QFN
PIC16F1768 | In Production | $1.08 | Enhanced Mid-Range | 7 | 4 | Yes | 512 | 0 / HEF | 18 | 20 | 32 | Yes | No | Programmable BOR | None | Yes | 32 MHz, 32 kHz | No | Yes | 4 | 2 | 0 | 12 | 10 | 0 | 0 | 0 | 4 | 4 | 10 | No | Yes | 1 | 2 | No | 4 | 3 | 0 | 3 | 4 | 2 | 0 | 0 | 0 | 16 | 0 | No | No | No | 1 | 1 | 1 | 0 | None | No | 0 | 0 | 0 | None | Yes | No | No | No | No | No | 0 | 2 | 0 | 0 | No | 0 | 0 | No | No | No | Yes | No | None | -40 | 125 | 1.8 | 5.5 | No | 20/PDIP 20/QFN 20/SOIC 300mil 20/SSOP 208mil
PIC16F1769 | In Production | $1.15 | Enhanced Mid-Range | 14 | 8 | No | 1024 | 0 / HEF | 18 | 20 | 32 | Yes | No | Programmable BOR | None | Yes | 32 MHz, 32 kHz | No | Yes | 4 | 2 | 0 | 12 | 10 | 0 | 0 | 0 | 4 | 4 | 10 | No | Yes | 1 | 2 | No | 4 | 3 | 0 | 3 | 4 | 2 | 0 | 0 | 0 | 16 | 0 | No | No | No | 1 | 1 | 1 | 0 | None | No | 0 | 0 | 0 | None | Yes | No | No | No | No | No | 0 | 2 | 0 | 0 | No | 0 | 0 | No | No | No | Yes | No | None | -40 | 125 | 1.8 | 5.5 | No | 20/PDIP 20/QFN 20/SOIC 300mil 20/SSOP 208mil
PIC16F1773 | In Production | $1.41 | Enhanced Mid-Range | 7 | 4 | No | 512 | 0 / HEF | 26 | 28 | 32 | Yes | No | Programmable BOR | None | Yes | 32 MHz, 32 kHz | No | Yes | 6 | 3 | 1 | 17 | 10 | 0 | 0 | 0 | 6 | 6 | 10 | Yes | Yes | 3 | 3 | No | 5 | 3 | 0 | 4 | 6 | 3 | 0 | 21 | 4 | 16 | 0 | No | No | No | 1 | 1 | 1 | 0 | None | No | 0 | 0 | 0 | None | Yes | No | No | No | No | No | 4 | COG x3 | 0 | 0 | No | 17 | 0 | No | No | No | Yes | No | None | -40 | 125 | 1.8 | 5.5 | No | 28/SOIC 300mil 28/SPDIP 28/SSOP 208mil 28/UQFN
PIC16F1776 | In Production | $1.48 | Enhanced Mid-Range | 14 | 8 | No | 1024 | 0 / HEF | 26 | 28 | 32 | Yes | No | Programmable BOR | None | Yes | 32 MHz, 32 kHz | No | Yes | 6 | 3 | 1 | 17 | 10 | 0 | 0 | 0 | 6 | 6 | 10 | Yes | Yes | 3 | 3 | No | 5 | 3 | 0 | 4 | 6 | 3 | 0 | 21 | 4 | 16 | 0 | No | No | No | 1 | 1 | 1 | 0 | None | No | 0 | 0 | 0 | None | Yes | No | No | No | No | No | 4 | COG x3 | 0 | 0 | No | 17 | 0 | No | No | No | Yes | No | None | -40 | 125 | 1.8 | 5.5 | No | 28/SOIC 300mil 28/SPDIP 28/SSOP 208mil 28/UQFN
PIC16F1777 | In Production | $1.83 | Enhanced Mid-Range | 14 | 8 | No | 1024 | 0 / HEF | 38 | 40 | 32 | Yes | No | Programmable BOR | None | Yes | 32 MHz, 32 kHz | No | Yes | 8 | 4 | 1 | 28 | 10 | 0 | 0 | 0 | 8 | 8 | 10 | Yes | Yes | 4 | 4 | No | 5 | 3 | 0 | 4 | 8 | 4 | 0 | 28 | 4 | 16 | 0 | No | No | No | 1 | 1 | 1 | 0 | None | No | 0 | 0 | 0 | None | Yes | No | No | No | No | No | 4 | COG x4 | 0 | 0 | No | 28 | 0 | No | No | No | Yes | No | None | -40 | 125 | 1.8 | 5.5 | No | 40/PDIP 40/UQFN 44/TQFP
PIC16F1778 | In Production | $1.57 | Enhanced Mid-Range | 28 | 16 | No | 2048 | 0 / HEF | 26 | 28 | 32 | Yes | No | Programmable BOR | None | Yes | 32 MHz, 32 kHz | No | Yes | 6 | 3 | 1 | 17 | 10 | 0 | 0 | 0 | 6 | 6 | 10 | Yes | Yes | 3 | 3 | No | 5 | 3 | 0 | 4 | 6 | 3 | 0 | 21 | 4 | 16 | 0 | No | No | No | 1 | 1 | 1 | 0 | None | No | 0 | 0 | 0 | None | Yes | No | No | No | No | No | 4 | COG x3 | 0 | 0 | No | 17 | 0 | No | No | No | Yes | No | None | -40 | 125 | 1.8 | 5.5 | No | 28/SOIC 300mil 28/SPDIP 28/SSOP 208mil 28/UQFN
PIC16F1779 | In Production | $1.92 | Enhanced Mid-Range | 28 | 16 | No | 2048 | 0 / HEF | 38 | 40 | 32 | Yes | No | Programmable BOR | None | Yes | 32 MHz, 32 kHz | No | Yes | 8 | 4 | 1 | 28 | 10 | 0 | 0 | 0 | 8 | 8 | 10 | Yes | Yes | 4 | 4 | No | 5 | 3 | 0 | 4 | 8 | 4 | 0 | 28 | 4 | 16 | 0 | No | No | No | 1 | 1 | 1 | 0 | None | No | 0 | 0 | 0 | None | Yes | No | No | No | No | No | 4 | COG x4 | 0 | 0 | No | 28 | 0 | No | No | No | Yes | No | None | -40 | 125 | 1.8 | 5.5 | No | 40/PDIP 40/UQFN 44/TQFP
PIC16F1782 | In Production | $1.23 | Enhanced Mid-Range | 3.5 | 2 | Yes | 256 | 256 | 25 | 28 | 32 | No | No | BOR | None | Yes | 32 MHz, 32 kHz | No | Yes | 3 | 2 | 1 | 11 | 12 | 75 | 10 | 100 | 1 | 1 | 8 | Yes | No | 0 | 0 | No | 2 | 1 | 0 | 0 | 0 | 2 | 0 | 10 | 0 | 16 | 0 | No | No | No | 0 | 0 | 0 | 0 | None | No | 0 | 0 | 0 | None | No | No | No | No | No | No | 0 | 0 | 0 | 2 | No | 11 | 0 | No | No | No | Yes | No | None | -40 | 125 | 1.8 | 5.5 | No | 28/QFN 28/SOIC 300mil 28/SPDIP 28/SSOP 208mil 28/UQFN
PIC16F1783 | In Production | $1.30 | Enhanced Mid-Range | 7 | 4 | Yes | 512 | 256 | 25 | 28 | 32 | No | No | None | None | Yes | 32 MHz, 32 kHz | No | Yes | 3 | 2 | 1 | 11 | 12 | 75 | 10 | 100 | 1 | 1 | 8 | Yes | No | 0 | 0 | No | 2 | 1 | 0 | 0 | 0 | 2 | 0 | 10 | 0 | 16 | 0 | No | No | No | 1 | 1 | 1 | 0 | None | No | 0 | 0 | 0 | None | No | No | No | No | No | No | 0 | 0 | 0 | 2 | No | 11 | 0 | No | No | No | Yes | No | None | -40 | 125 | 1.8 | 5.5 | No | 28/QFN 28/SOIC 300mil 28/SPDIP 28/SSOP 208mil 28/UQFN
PIC16F1784 | In Production | $1.54 | Enhanced Mid-Range | 7 | 4 | Yes | 512 | 256 | 36 | 40 | 32 | No | No | BOR | None | Yes | 32 MHz, 32 kHz | No | Yes | 4 | 3 | 1 | 14 | 12 | 75 | 10 | 100 | 1 | 1 | 8 | Yes | No | 0 | 0 | No | 2 | 1 | 0 | 0 | 0 | 3 | 0 | 17 | 0 | 16 | 0 | No | No | No | 1 | 1 | 1 | 0 | None | No | 0 | 0 | 0 | None | No | No | No | No | No | No | 0 | 0 | 0 | 3 | No | 14 | 0 | No | No | No | Yes | No | None | -40 | 125 | 1.8 | 5.5 | No | 40/PDIP 40/UQFN 44/QFN 44/TQFP
PIC16F1786 | In Production | $1.37 | Enhanced Mid-Range | 14 | 8 | Yes | 1024 | 256 | 25 | 28 | 32 | No | No | BOR | None | Yes | 32 MHz, 32 kHz | No | Yes | 4 | 2 | 1 | 11 | 12 | 75 | 10 | 100 | 1 | 1 | 8 | Yes | No | 0 | 0 | No | 2 | 1 | 0 | 0 | 0 | 3 | 0 | 11 | 0 | 16 | 0 | No | No | No | 1 | 1 | 1 | 0 | None | No | 0 | 0 | 0 | None | No | No | No | No | No | No | 0 | 0 | 0 | 3 | No | 11 | 0 | No | No | No | Yes | No | None | -40 | 125 | 1.8 | 3.6 | No | 28/QFN 28/SOIC 300mil 28/SPDIP 28/SSOP 208mil
PIC16F1787 | In Production | $1.61 | Enhanced Mid-Range | 14 | 8 | Yes | 1024 | 256 | 36 | 40 | 32 | No | No | BOR | None | Yes | 32 MHz, 32 kHz | No | Yes | 4 | 3 | 1 | 14 | 12 | 75 | 10 | 100 | 1 | 1 | 8 | Yes | No | 0 | 0 | No | 2 | 1 | 0 | 0 | 0 | 3 | 0 | 17 | 0 | 16 | 0 | No | No | No | 1 | 1 | 1 | 0 | None | No | 0 | 0 | 0 | None | No | No | No | No | No | No | 0 | 0 | 0 | 3 | No | 14 | 0 | No | No | No | Yes | No | None | -40 | 125 | 1.8 | 5.5 | No | 40/PDIP 40/UQFN 44/QFN 44/TQFP
PIC16F1788 | In Production | $1.44 | Enhanced Mid-Range | 28 | 16 | Yes | 2048 | 256 | 25 | 28 | 32 | No | No | BOR | None | Yes | 32 MHz, 32 kHz | No | Yes | 4 | 2 | 1 | 11 | 12 | 75 | 10 | 100 | 2 | 4 | 8 | Yes | No | 0 | 0 | No | 2 | 1 | 0 | 0 | 0 | 3 | 0 | 17 | 0 | 16 | 0 | No | No | No | 1 | 1 | 1 | 0 | None | No | 0 | 0 | 0 | None | No | No | No | No | No | No | 0 | 0 | 0 | 4 | No | 11 | 0 | No | No | No | Yes | No | None | -40 | 125 | 1.8 | 5.5 | No | 28/QFN 28/SOIC 300mil 28/SPDIP 28/SSOP 208mil
PIC16F1789 | In Production | $1.68 | Enhanced Mid-Range | 28 | 16 | Yes | 2048 | 256 | 36 | 40 | 32 | No | No | BOR | None | Yes | 32 MHz, 32 kHz | No | Yes | 4 | 3 | 1 | 14 | 12 | 75 | 10 | 100 | 2 | 4 | 8 | Yes | No | 0 | 0 | No | 2 | 1 | 0 | 0 | 0 | 3 | 0 | 17 | 0 | 16 | 0 | No | No | No | 1 | 1 | 1 | 0 | None | No | 0 | 0 | 0 | None | No | No | No | No | No | No | 0 | 0 | 0 | 4 | No | 14 | 0 | No | No | No | Yes | No | None | -40 | 125 | 1.8 | 5.5 | No | 40/PDIP 40/UQFN 44/QFN 44/TQFP
PIC16F1823 | In Production | $0.77 | Enhanced Mid-Range | 3.5 | 2 | Yes | 128 | 256 | 12 | 14 | 32 | No | No | BOR | LVD | Yes | 32 MHz, 32 kHz | No | Yes | 2 | 0 | 1 | 8 | 10 | 100 | 0 | 0 | 1 | 1 | 5 | Yes | No | 0 | 0 | No | 2 | 1 | 0 | 0 | 0 | 0 | 1 | 4 | 0 | 0 | 0 | No | No | No | 1 | 1 | 1 | 0 | None | No | 0 | 0 | 0 | None | Yes | No | No | No | No | No | 0 | 0 | 0 | 0 | No | 8 | 0 | No | No | No | Yes | No | None | -40 | 125 | 1.8 | 5.5 | No | 14/PDIP 14/SOIC 150mil 14/TSSOP 16/QFN 16/UQFN
PIC16F1824 | In Production | $0.83 | Enhanced Mid-Range | 7 | 4 | Yes | 256 | 256 | 12 | 14 | 32 | No | No | BOR | LVD | No | 32 MHz, 32 kHz | No | Yes | 2 | 0 | 1 | 8 | 10 | 100 | 0 | 0 | 1 | 1 | 5 | Yes | No | 0 | 0 | No | 4 | 1 | 0 | 0 | 0 | 2 | 2 | 8 | 0 | 0 | 0 | No | No | No | 1 | 1 | 1 | 0 | None | No | 0 | 0 | 0 | None | Yes | No | No | No | No | No | 0 | 0 | 0 | 0 | No | 8 | 0 | No | No | No | Yes | No | None | -40 | 125 | 1.8 | 5.5 | No | 14/PDIP 14/SOIC 150mil 14/TSSOP 16/QFN 16/UQFN 28/UQFN
PIC16F1825 | In Production | $0.91 | Enhanced Mid-Range | 14 | 8 | Yes | 1024 | 256 | 12 | 14 | 32 | No | No | BOR | LVD | No | 32 MHz, 32 kHz | No | Yes | 2 | 0 | 1 | 8 | 10 | 100 | 0 | 0 | 1 | 1 | 5 | Yes | No | 0 | 0 | No | 4 | 1 | 0 | 0 | 0 | 2 | 2 | 8 | 0 | 10 | 0 | No | No | No | 1 | 1 | 1 | 0 | None | No | 0 | 0 | 0 | None | Yes | No | No | No | No | No | 0 | 0 | 0 | 0 | No | 12 | 0 | No | No | No | Yes | No | None | -40 | 125 | 1.8 | 5.5 | No | 14/PDIP 14/SOIC 150mil 14/TSSOP 16/QFN 16/UQFN
PIC16F1826 | In Production | $0.97 | Enhanced Mid-Range | 3.5 | 2 | Yes | 256 | 256 | 16 | 18 | 32 | No | No | BOR | LVD | Yes | 32 MHz, 32 kHz | No | Yes | 2 | 0 | 1 | 12 | 10 | 100 | 0 | 0 | 1 | 1 | 5 | Yes | No | 0 | 0 | No | 2 | 1 | 0 | 0 | 0 | 0 | 1 | 4 | 0 | 10 | 0 | No | No | No | 1 | 1 | 1 | 0 | None | No | 0 | 0 | 0 | None | Yes | No | No | No | No | No | 0 | 0 | 0 | 0 | No | 12 | 0 | No | No | No | Yes | No | None | -40 | 125 | 1.8 | 5.5 | No | 18/PDIP 18/SOIC 300mil 20/SSOP 208mil 28/QFN 28/UQFN
PIC16F1827 | In Production | $1.04 | Enhanced Mid-Range | 7 | 4 | Yes | 384 | 256 | 16 | 18 | 32 | No | No | BOR | LVD | Yes | 32 MHz, 32 kHz | No | Yes | 2 | 0 | 1 | 12 | 10 | 100 | 0 | 0 | 1 | 1 | 5 | Yes | No | 0 | 0 | No | 4 | 1 | 0 | 0 | 0 | 2 | 2 | 8 | 0 | 10 | 0 | No | No | No | 1 | 2 | 2 | 0 | None | No | 0 | 0 | 0 | None | Yes | No | No | No | No | No | 0 | 0 | 0 | 0 | No | 12 | 0 | No | No | No | Yes | No | None | -40 | 125 | 1.8 | 5.5 | No | 18/PDIP 18/SOIC 300mil 20/SSOP 208mil 28/QFN 28/UQFN
PIC16F1828 | In Production | $0.98 | Enhanced Mid-Range | 7 | 4 | Yes | 256 | 256 | 18 | 20 | 32 | No | No | BOR | LVD | No | 32 MHz, 32 kHz | No | Yes | 2 | 0 | 1 | 12 | 10 | 100 | 0 | 0 | 1 | 1 | 5 | Yes | No | 0 | 0 | No | 4 | 1 | 0 | 0 | 0 | 2 | 2 | 8 | 0 | 10 | 0 | No | No | No | 1 | 1 | 1 | 0 | None | No | 0 | 0 | 0 | None | Yes | No | No | No | No | No | 0 | 0 | 0 | 0 | No | 12 | 0 | No | No | No | Yes | No | None | -40 | 125 | 1.8 | 5.5 | No | 20/PDIP 20/QFN 20/SOIC 300mil 20/SSOP 208mil 20/UQFN
PIC16F1829 | In Production | $1.04 | Enhanced Mid-Range | 14 | 8 | Yes | 1024 | 256 | 18 | 20 | 32 | No | No | BOR | LVD | No | 32 MHz, 32 kHz | No | Yes | 2 | 0 | 1 | 12 | 10 | 100 | 0 | 0 | 1 | 1 | 5 | Yes | No | 0 | 0 | No | 4 | 1 | 0 | 0 | 0 | 2 | 2 | 8 | 0 | 10 | 0 | No | No | No | 1 | 2 | 2 | 0 | None | No | 0 | 0 | 0 | None | Yes | No | No | No | No | No | 0 | 0 | 0 | 0 | No | 12 | 0 | No | No | No | Yes | No | None | -40 | 125 | 1.8 | 5.5 | No | 20/PDIP 20/QFN 20/SOIC 300mil 20/SSOP 208mil 20/UQFN 28/SPDIP
PIC16F1829LIN | In Production | $1.27 | Enhanced Mid-Range | 14 | 8 | Yes | 1024 | 256 | 12 | 20 | 32 | No | No | BOR | LVD | No | 32 MHz, 32 kHz | No | Yes | 2 | 0 | 1 | 9 | 10 | 100 | 0 | 0 | 1 | 1 | 5 | Yes | No | 0 | 0 | No | 4 | 1 | 0 | 0 | 0 | 2 | 2 | 0 | 0 | 10 | 0 | No | No | No | 1 | 0 | 0 | 0 | None | No | 0 | 0 | 0 | None | Yes | No | No | No | No | No | 0 | 0 | 0 | 0 | No | 12 | 0 | No | No | No | Yes | No | None | -40 | 125 | 2.3 | 5.5 | No | 20/SSOP 208mil
PIC16F18313 | In Production | $0.53 | Enhanced Mid-Range | 3.5 | 2 | Yes | 256 | 256 | 6 | 8 | 32 | Yes | No | BOR | LVD | Yes | 32 MHz, 32 kHz | No | Yes | 1 | 0 | 1 | 5 | 10 | 0 | 0 | 0 | 1 | 1 | 5 | Yes | No | 0 | 2 | No | 2 | 1 | 0 | 0 | 2 | 2 | 0 | 5 | 1 | 10 | 0 | No | No | No | 1 | 1 | 1 | 0 | None | No | 0 | 0 | 0 | None | No | No | No | No | No | No | 2 | CWG x1 | 1 | 0 | No | 5 | 0 | No | No | No | Yes | No | None | -40 | 125 | 1.8 | 5.5 | No | 8/PDIP 8/SOIC 150mil 8/UDFN
PIC16F18323 | In Production | $0.57 | Enhanced Mid-Range | 3.5 | 2 | Yes | 256 | 256 | 12 | 14 | 32 | Yes | No | BOR | LVD | Yes | 32 MHz, 32 kHz | No | Yes | 2 | 0 | 1 | 11 | 10 | 0 | 0 | 0 | 1 | 1 | 5 | Yes | No | 0 | 2 | No | 2 | 1 | 0 | 0 | 2 | 2 | 0 | 8 | 1 | 10 | 0 | No | No | No | 1 | 1 | 1 | 0 | None | No | 0 | 0 | 0 | None | No | No | No | No | No | No | 2 | CWG x1 | 1 | 0 | No | 11 | 0 | No | No | No | Yes | No | None | -40 | 125 | 1.8 | 5.5 | No | 14/PDIP 14/SOIC 150mil 14/TSSOP 16/UQFN
PIC16F18324 | In Production | $0.64 | Enhanced Mid-Range | 7 | 4 | Yes | 512 | 256 | 12 | 14 | 32 | Yes | No | BOR | LVD | Yes | 32 MHz, 32 kHz | No | Yes | 2 | 0 | 1 | 11 | 10 | 0 | 0 | 0 | 1 | 1 | 5 | Yes | No | 0 | 4 | No | 4 | 3 | 0 | 0 | 2 | 4 | 0 | 14 | 3 | 10 | 0 | No | No | No | 1 | 1 | 1 | 0 | None | No | 0 | 0 | 0 | None | No | No | No | No | No | No | 4 | CWG x2 | 1 | 0 | No | 0 | 0 | No | No | No | Yes | No | None | -40 | 125 | 1.8 | 5.5 | No | 14/PDIP 14/SOIC 150mil 14/TSSOP 16/UQFN
PIC16F18325 | In Production | $0.71 | Enhanced Mid-Range | 14 | 8 | Yes | 1024 | 256 | 12 | 14 | 32 | Yes | No | BOR | LVD | Yes | 32 MHz, 32 kHz | No | Yes | 2 | 0 | 1 | 11 | 10 | 0 | 0 | 0 | 1 | 1 | 5 | Yes | No | 0 | 4 | No | 4 | 3 | 0 | 0 | 2 | 4 | 0 | 14 | 3 | 10 | 0 | No | No | No | 1 | 2 | 2 | 0 | None | No | 0 | 0 | 0 | None | No | No | No | No | No | No | 4 | CWG x2 | 1 | 0 | No | 11 | 0 | No | No | No | Yes | No | None | -40 | 125 | 1.8 | 5.5 | No | 14/PDIP 14/SOIC 150mil 14/TSSOP 16/UQFN
PIC16F18326 | In Production | $0.78 | Enhanced Mid-Range | 28 | 16 | Yes | 2048 | 256 | 12 | 14 | 32 | Yes | No | BOR | LVD | Yes | 32 MHz, 32 kHz | No | Yes | 2 | 0 | 1 | 11 | 10 | 0 | 0 | 0 | 1 | 1 | 5 | Yes | No | 0 | 4 | No | 4 | 3 | 0 | 0 | 2 | 4 | 0 | 14 | 3 | 10 | 0 | No | No | No | 1 | 2 | 2 | 0 | None | No | 0 | 0 | 0 | None | No | No | No | No | No | No | 4 | CWG x2 | 1 | 0 | No | 11 | 0 | No | No | No | Yes | No | None | -40 | 125 | 1.8 | 5.5 | No | 14/PDIP 14/SOIC 150mil 14/TSSOP 16/UQFN
PIC16F18344 | In Production | $0.70 | Enhanced Mid-Range | 7 | 4 | Yes | 512 | 256 | 18 | 20 | 32 | Yes | No | BOR | LVD | Yes | 32 MHz, 32 kHz | No | Yes | 2 | 0 | 1 | 17 | 10 | 0 | 0 | 0 | 1 | 1 | 5 | Yes | No | 0 | 4 | No | 4 | 3 | 0 | 0 | 2 | 4 | 0 | 14 | 3 | 10 | 0 | No | No | No | 1 | 1 | 1 | 0 | None | No | 0 | 0 | 0 | None | No | No | No | No | No | No | 4 | CWG x2 | 1 | 0 | No | 17 | 0 | No | No | No | Yes | No | None | -40 | 125 | 1.8 | 5.5 | No | 20/PDIP 20/SOIC 300mil 20/SSOP 208mil 20/UQFN
PIC16F18345 | In Production | $0.77 | Enhanced Mid-Range | 14 | 8 | Yes | 1024 | 256 | 18 | 20 | 32 | Yes | No | BOR | LVD | Yes | 32 MHz, 32 kHz | No | Yes | 2 | 0 | 1 | 17 | 10 | 0 | 0 | 0 | 1 | 1 | 5 | Yes | No | 0 | 4 | No | 4 | 3 | 0 | 0 | 2 | 4 | 0 | 14 | 3 | 10 | 0 | No | No | No | 1 | 2 | 2 | 0 | None | No | 0 | 0 | 0 | None | No | No | No | No | No | No | 4 | CWG x2 | 1 | 0 | No | 17 | 0 | No | No | No | Yes | No | None | -40 | 125 | 1.8 | 5.5 | No | 20/PDIP 20/SOIC 300mil 20/SSOP 208mil 20/UQFN
PIC16F18346 | In Production | $0.84 | Enhanced Mid-Range | 28 | 16 | Yes | 2048 | 256 | 18 | 20 | 32 | Yes | No | BOR | LVD | Yes | 32 MHz, 32 kHz | No | Yes | 2 | 0 | 1 | 17 | 10 | 0 | 0 | 0 | 1 | 1 | 5 | Yes | No | 0 | 4 | No | 4 | 3 | 0 | 0 | 2 | 4 | 0 | 14 | 3 | 10 | 0 | No | No | No | 1 | 2 | 2 | 0 | None | No | 0 | 0 | 0 | None | No | No | No | No | No | No | 4 | CWG x2 | 1 | 0 | No | 17 | 0 | No | No | No | Yes | No | None | -40 | 125 | 1.8 | 5.5 | No | 20/PDIP 20/SOIC 300mil 20/SSOP 208mil 20/UQFN
PIC16F1847 | In Production | $1.09 | Enhanced Mid-Range | 14 | 8 | Yes | 1024 | 256 | 16 | 18 | 32 | No | No | BOR | LVD | Yes | 32 MHz, 32 kHz | No | Yes | 2 | 0 | 1 | 12 | 10 | 100 | 0 | 0 | 1 | 1 | 5 | Yes | No | 0 | 0 | No | 4 | 1 | 0 | 0 | 0 | 2 | 2 | 8 | 0 | 10 | 0 | No | No | No | 1 | 2 | 2 | 0 | None | No | 0 | 0 | 0 | None | Yes | No | No | No | No | No | 0 | 0 | 0 | 0 | No | 12 | 0 | No | No | No | Yes | No | None | -40 | 125 | 1.8 | 5.5 | No | 18/PDIP 18/SOIC 300mil 20/SSOP 208mil 28/QFN 28/SPDIP 28/UQFN
PIC16F18854 | In Production | $1.12 | Baseline 8-bit | 7 | 4 | Yes | 512 | 256 | 25 | 28 | 32 | Yes | No | Programmable BOR | Programmable LVD | Yes | 32 kHz | No | Yes | 2 | 0 | 1 | 24 | 10 | 0 | 0 | 0 | 1 | 0 | 5 | Yes | Yes | 0 | 0 | No | 1 | 4 | 2 | 3 | 2 | 5 | 0 | 0 | 3 | 10 | 0 | No | No | No | 1 | 2 | 2 | 0 | None | No | 0 | 0 | 0 | None | Yes | No | No | No | Yes | Yes | 4 | 3 | 1 | 0 | No | 24 | 0 | No | No | No | Yes | No | None | -40 | 125 | 1.8 | 5.5 | No | 28/QFN 28/SOIC 300mil 28/SPDIP 28/SSOP 208mil 28/UQFN
PIC16F18855 | In Production | $1.19 | Baseline 8-bit | 14 | 8 | Yes | 1024 | 256 | 25 | 28 | 32 | Yes | No | Programmable BOR | Programmable LVD | Yes | 32 kHz | No | Yes | 2 | 0 | 1 | 24 | 10 | 0 | 0 | 0 | 1 | 0 | 5 | Yes | Yes | 0 | 0 | No | 1 | 4 | 2 | 3 | 2 | 5 | 0 | 0 | 3 | 10 | 0 | No | No | No | 1 | 2 | 2 | 0 | None | No | 0 | 0 | 0 | None | Yes | No | No | No | Yes | Yes | 4 | 3 | 1 | 0 | No | 24 | 0 | No | No | No | Yes | No | None | -40 | 125 | 1.8 | 5.5 | No | 28/QFN 28/SOIC 300mil 28/SPDIP 28/SSOP 208mil 28/UQFN
PIC16F18856 | Future Product | Call for pricing | Baseline 8-bit | 28 | 16 | Yes | 2048 | 256 | 25 | 28 | 32 | Yes | No | Programmable BOR | Programmable LVD | Yes | 32 kHz | No | Yes | 2 | 0 | 1 | 24 | 10 | 0 | 0 | 0 | 1 | 0 | 5 | Yes | Yes | 0 | 0 | No | 1 | 4 | 2 | 3 | 2 | 5 | 0 | 0 | 3 | 10 | 0 | No | No | No | 1 | 2 | 2 | 0 | None | No | 0 | 0 | 0 | None | Yes | No | No | No | Yes | Yes | 4 | 3 | 1 | 0 | No | 24 | 0 | No | No | No | Yes | No | None | -40 | 125 | 1.8 | 5.5 | No | Please call for package information
PIC16F18857 | In Production | Call for pricing | Baseline 8-bit | 56 | 32 | Yes | 4096 | 256 | 25 | 28 | 32 | Yes | No | Programmable BOR | Programmable LVD | Yes | 32 kHz | No | Yes | 2 | 0 | 1 | 24 | 10 | 0 | 0 | 0 | 1 | 0 | 5 | Yes | Yes | 0 | 0 | No | 1 | 4 | 2 | 3 | 2 | 5 | 0 | 0 | 3 | 10 | 0 | No | No | No | 1 | 2 | 2 | 0 | None | No | 0 | 0 | 0 | None | Yes | No | No | No | Yes | Yes | 4 | 3 | 1 | 0 | No | 24 | 0 | No | No | No | Yes | No | None | -40 | 125 | 1.8 | 5.5 | No | 28/QFN 28/SOIC 300mil 28/SPDIP 28/SSOP 208mil
PIC16F18875 | In Production | $1.27 | Baseline 8-bit | 14 | 8 | Yes | 1024 | 256 | 36 | 40 | 32 | Yes | No | Programmable BOR | Programmable LVD | Yes | 32 kHz | No | Yes | 2 | 0 | 1 | 35 | 10 | 0 | 0 | 0 | 1 | 0 | 5 | Yes | Yes | 0 | 0 | No | 1 | 4 | 2 | 3 | 2 | 5 | 0 | 0 | 3 | 10 | 0 | No | No | No | 1 | 2 | 2 | 0 | None | No | 0 | 0 | 0 | None | Yes | No | No | No | Yes | Yes | 4 | 3 | 1 | 0 | No | 24 | 0 | No | No | No | Yes | No | None | -40 | 125 | 1.8 | 5.5 | No | 40/PDIP 40/UQFN 44/QFN 44/TQFP
PIC16F18876 | Future Product | Call for pricing | Baseline 8-bit | 28 | 16 | Yes | 2048 | 256 | 36 | 40 | 32 | Yes | No | Programmable BOR | Programmable LVD | Yes | 32 MHz, 32 kHz | No | Yes | 2 | 0 | 1 | 35 | 10 | 0 | 0 | 0 | 1 | 0 | 5 | Yes | Yes | 0 | 0 | No | 1 | 4 | 2 | 3 | 2 | 5 | 0 | 0 | 3 | 10 | 0 | No | No | No | 1 | 2 | 2 | 0 | None | No | 0 | 0 | 0 | None | Yes | No | No | No | Yes | Yes | 4 | 3 | 1 | 0 | No | 24 | 0 | No | No | No | Yes | No | None | -40 | 125 | 1.8 | 5.5 | No | Please call for package information
PIC16F18877 | In Production | Call for pricing | Baseline 8-bit | 56 | 32 | Yes | 4096 | 256 | 36 | 40 | 32 | Yes | No | Programmable BOR | Programmable LVD | Yes | 32 MHz, 32 kHz | No | Yes | 2 | 0 | 1 | 35 | 10 | 0 | 0 | 0 | 1 | 0 | 5 | Yes | Yes | 0 | 0 | No | 1 | 4 | 2 | 3 | 2 | 5 | 0 | 0 | 3 | 10 | 0 | No | No | No | 1 | 2 | 2 | 0 | None | No | 0 | 0 | 0 | None | Yes | No | No | No | Yes | Yes | 4 | 3 | 1 | 0 | No | 24 | 0 | No | No | No | Yes | No | None | -40 | 125 | 1.8 | 5.5 | No | 40/PDIP 40/UQFN 44/QFN 44/TQFP
PIC16F1933 | In Production | $1.23 | Enhanced Mid-Range | 7 | 4 | Yes | 256 | 256 | 25 | 28 | 32 | No | No | Programmable BOR | None | Yes | 32 MHz, 32 kHz | No | Yes | 2 | 0 | 1 | 11 | 10 | 100 | 0 | 0 | 1 | 1 | 5 | Yes | No |  | 0 | No | 4 | 1 | 0 | 0 | 0 | 2 | 3 | 0 | 0 | 10 | 0 | No | No | No | 1 | 1 | 1 | 0 | None | No | 0 | 0 | 0 | None | Yes | No | No | No | No | No | 0 | 0 | 0 | 0 | No | 8 | 60 | No | No | No | Yes | No | None | -40 | 125 | 1.8 | 5.5 | No | 28/QFN 28/SOIC 300mil 28/SPDIP 28/SSOP 208mil 28/UQFN
PIC16F1934 | In Production | $1.46 | Enhanced Mid-Range | 7 | 4 | Yes | 256 | 256 / HEF | 36 | 40 | 32 | No | No | Programmable BOR | None | Yes | 32 MHz, 32 kHz | No | Yes | 2 | 0 | 1 | 14 | 10 | 100 | 0 | 0 | 1 | 1 | 5 | Yes | No |  |  | NO | 4 | 1 |  |  | 0 | 2 | 3 | 0 | 0 | 10 | 0 |  |  |  | 1 | 1 | 1 | 0 | None | No | 0 | 0 | 0 | None | Yes | No | No | No | No | NO | 0 | 0 | 0 | 0 | No | 16 | 96 | No | No | No | Yes | No | No | -40 | 125 | 1.8 | 5.5 | No | 40/PDIP 40/UQFN 44/QFN 44/TQFP
PIC16F1936 | In Production | $1.30 | Enhanced Mid-Range | 14 | 8 | Yes | 512 | 256 / HEF | 25 | 28 | 32 | No | No | Programmable BOR | None | Yes | 32 MHz, 32 kHz | No | Yes | 2 | 0 | 1 | 11 | 10 | 100 | 0 | 0 | 1 | 1 | 5 | Yes | No |  |  | NO | 4 | 1 |  |  | 0 | 2 | 3 | 0 | 0 | 10 | 0 |  |  |  | 1 | 1 | 1 | 0 | None | No | 0 | 0 | 0 | None | Yes | No | No | No | No | NO | 0 | 0 | 0 | 0 | No | 8 | 60 | No | No | No | Yes | No | No | -40 | 125 | 1.8 | 5.5 | No | 28/QFN 28/SOIC 300mil 28/SPDIP 28/SSOP 208mil 28/UQFN
PIC16F1937 | In Production | $1.53 | Enhanced Mid-Range | 14 | 8 | Yes | 512 | 256 / HEF | 36 | 40 | 32 | No | No | Programmable BOR | None | Yes | 32 MHz, 32 kHz | No | Yes | 2 | 0 | 1 | 14 | 10 | 100 | 0 | 0 | 1 | 1 | 5 | Yes | No |  |  | NO | 4 | 1 |  |  | 0 | 2 | 3 | 0 | 0 | 10 | 0 |  |  |  | 1 | 1 | 1 | 0 | None | No | 0 | 0 | 0 | None | Yes | No | No | No | No | NO | 0 | 0 | 0 | 0 | No | 16 | 96 | No | No | No | Yes | No | No | -40 | 125 | 1.8 | 5.5 | No | 40/PDIP 40/UQFN 44/QFN 44/TQFP
PIC16F1938 | In Production | $1.37 | Enhanced Mid-Range | 28 | 16 | Yes | 1024 | 256 | 25 | 28 | 32 | No | No | Programmable BOR | None | Yes | 32 MHz, 32 kHz | No | Yes | 2 | 0 | 1 | 11 | 10 | 100 | 0 | 0 | 1 | 1 | 5 | Yes | No |  | 0 | No | 4 | 1 | 0 | 0 | 0 | 2 | 3 | 0 | 0 | 10 | 0 | No | No | No | 1 | 1 | 1 | 0 | None | No | 0 | 0 | 0 | None | Yes | No | No | No | No | No | 0 | 0 | 0 | 0 | No | 8 | 60 | No | No | No | Yes | No | None | -40 | 125 | 1.8 | 5.5 | No | 28/QFN 28/SOIC 300mil 28/SPDIP 28/SSOP 208mil 28/UQFN
PIC16F1939 | In Production | $1.61 | Enhanced Mid-Range | 28 | 16 | Yes | 1024 | 256 | 36 | 40 | 32 | No | No | Programmable BOR | None | Yes | 32 MHz, 32 kHz | No | Yes | 2 | 0 | 1 | 14 | 10 | 100 | 0 | 0 | 1 | 1 | 5 | Yes | No |  | 0 | No | 4 | 1 | 0 | 0 | 0 | 2 | 3 | 0 | 0 | 10 | 0 | No | No | No | 1 | 1 | 1 | 0 | None | No | 0 | 0 | 0 | None | Yes | No | No | No | No | No | 0 | 0 | 0 | 0 | No | 16 | 96 | No | No | No | Yes | No | None | -40 | 125 | 1.8 | 5.5 | No | 40/PDIP 40/UQFN 44/QFN 44/TQFP 100/TQFP
PIC16F1946 | In Production | $1.75 | Enhanced Mid-Range | 14 | 8 | Yes | 512 | 256 / HEF | 53 | 64 | 32 | No | No | Programmable BOR | None | Yes | 32 MHz, 32 kHz | No | Yes | 3 | 0 | 1 | 17 | 10 | 100 | 0 | 0 | 1 | 1 | 5 | Yes | No |  |  | NO | 4 | 1 |  |  | 0 | 2 | 3 | 0 | 0 | 10 | 0 |  |  |  | 1 | 1 | 1 | 0 | None | No | 0 | 0 | 0 | None | Yes | No | No | No | No | NO | 0 | 0 | 0 | 0 | No | 17 | 184 | No | No | No | Yes | No | No | -40 | 125 | 1.8 | 5.5 | No | 64/QFN 64/TQFP
PIC16F1947 | In Production | $1.82 | Enhanced Mid-Range | 28 | 16 | Yes | 1024 | 256 / HEF | 53 | 64 | 32 | No | No | Programmable BOR | None | Yes | 32 MHz, 32 kHz | No | Yes | 3 | 0 | 1 | 17 | 10 | 100 | 0 | 0 | 1 | 1 | 5 | Yes | No |  |  | NO | 4 | 1 |  |  | 0 | 2 | 3 | 0 | 0 | 10 | 0 |  |  |  | 2 | 2 | 2 | 0 | None | No | 0 | 0 | 0 | None | Yes | No | No | No | No | NO | 0 | 0 | 0 | 0 | No | 17 | 184 | No | No | No | Yes | No | No | -40 | 125 | 1.8 | 5.5 | No | 64/QFN 64/TQFP
PIC16F505 | In Production | $0.48 | Baseline 8-bit | 1.5 | 1 | No | 72 | 0 | 12 | 14 | 20 | No | No | None | None | Yes | 4 MHz | No | Yes | 0 | 0 | 0 | 0 | 0 | 0 | 0 | 0 | 0 | 0 | 0 | No | No |  |  | No | 1 | 0 |  |  | 0 | 0 | 0 | 0 | 0 | 0 | 0 |  |  |  | 0 | 0 | 0 | 0 | None | No | 0 | 0 | 0 | None | No | No | No | No | No | No | 0 | 0 | 0 | 0 | No | 0 | 0 | No | No | No | Yes | No | None | -40 | 125 | 2 | 5.5 | No | 14/PDIP 14/SOIC 150mil 14/TSSOP 16/QFN
PIC16F506 | In Production | $0.52 | Baseline 8-bit | 1.5 | 1 | No | 67 | 0 | 12 | 14 | 20 | No | No | None | None | Yes | 4 MHz, 8 MHz | No | Yes | 2 | 0 | 1 | 3 | 8 | 30 | 0 | 0 | 0 | 0 | 0 | Yes | No |  |  | No | 1 | 0 |  |  | 0 | 0 | 0 | 0 | 0 | 0 | 0 |  |  |  | 0 | 0 | 0 | 0 | None | No | 0 | 0 | 0 | None | NO | No | No | No | No | NO | 0 | 0 | 0 | 0 | No | 3 | 0 | No | No | No | Yes | No | No | -40 | 125 | 2 | 5.5 | No | 14/PDIP 14/SOIC 150mil 14/TSSOP 16/QFN 20/PDIP
PIC16F526 | In Production | $0.55 | Baseline 8-bit | 1.5 | 1 | No | 67 | 64 | 12 | 14 | 20 | No | No | None | None | Yes | 4 MHz, 8 MHz | No | Yes | 2 | 0 | 1 | 3 | 8 | 30 | 0 | 0 | 0 | 0 | 0 | Yes | No |  |  | No | 1 | 0 |  |  | 0 | 0 | 0 | 0 | 0 | 0 | 0 |  |  |  | 0 | 0 | 0 | 0 | None | No | 0 | 0 | 0 | None | NO | No | No | No | No | NO | 0 | 0 | 0 | 0 | No | 3 | 0 | No | No | No | Yes | No | No | -40 | 125 | 2 | 5.5 | No | 14/PDIP 14/SOIC 150mil 14/TSSOP 16/QFN
PIC16F527 | In Production | $0.46 | Baseline 8-bit | 1.5 | 1 | Yes | 68 | 64 / HEF | 17 | 20 | 20 | No | No | BOR | None | Yes | 4 MHz, 8 MHz | No | Yes | 2 | 2 | 1 | 8 | 8 | 50 | 0 | 0 | 0 | 0 | 0 | Yes | No |  |  | NO | 1 | 0 |  |  | 0 | 0 | 0 | 0 | 0 | 0 | 0 |  |  |  | 0 | 0 | 0 | 0 | None | No | 0 | 0 | 0 | None | NO | No | No | No | No | NO | 0 | 0 | 0 | 0 | No | 8 | 0 | No | No | No | NO | No | No | -40 | 125 | 2 | 5.5 | No | 20/PDIP 20/QFN 20/SOIC 300mil 20/SSOP 208mil 20/UQFN 28/SPDIP
PIC16F54 | In Production | $0.39 | Baseline 8-bit | 0.75 | 0.5 | No | 25 | 0 | 12 | 18 | 20 | No | No | None | None | Yes | No | No | Yes | 0 | 0 | 0 | 0 | 0 | 0 | 0 | 0 | 0 | 0 | 0 | No | No |  |  | No | 1 | 0 |  |  | 0 | 0 | 0 | 0 | 0 | 0 | 0 |  |  |  | 0 | 0 | 0 | 0 | None | No | 0 | 0 | 0 | None | NO | No | No | No | No | NO | 0 | 0 | 0 | 0 | No | 0 | 0 | No | No | No | Yes | No | No | -40 | 125 | 2 | 5.5 | No | 18/PDIP 18/SOIC 300mil 20/SSOP 208mil
PIC16F57 | In Production | $0.52 | Baseline 8-bit | 3 | 2 | No | 72 | 0 | 20 | 28 | 20 | No | No | None | None | Yes | No | No | Yes | 0 | 0 | 0 | 0 | 0 | 0 | 0 | 0 | 0 | 0 | 0 | No | No |  |  | No | 1 | 0 |  |  | 0 | 0 | 0 | 0 | 0 | 0 | 0 |  |  |  | 0 | 0 | 0 | 0 | None | No | 0 | 0 | 0 | None | NO | No | No | No | No | NO | 0 | 0 | 0 | 0 | No | 0 | 0 | No | No | No | Yes | No | No | -40 | 125 | 2 | 5.5 | No | 28/PDIP 28/SOIC 300mil 28/SPDIP 28/SSOP 208mil
PIC16F570 | In Production | $0.60 | Baseline 8-bit | 3 | 2 | Yes | 64 | 132 / HEF | 24 | 28 | 20 | No | No | BOR | None | Yes | 8 MHz | No | Yes | 2 | 2 | 1 | 8 | 8 | 50 | 0 | 0 | 0 | 0 | 0 | Yes | No |  |  | NO | 1 | 0 |  |  | 0 | 0 | 0 | 0 | 0 | 0 | 0 |  |  |  | 0 | 0 | 0 | 0 | None | No | 0 | 0 | 0 | None | NO | No | No | No | No | NO | 0 | 0 | 0 | 0 | No | 8 | 0 | No | No | No | NO | No | No | -40 | 125 | 2 | 5.5 | No | 28/QFN 28/SOIC 300mil 28/SPDIP 28/SSOP 208mil 28/UQFN
PIC16F59 | In Production | $0.85 | Baseline 8-bit | 3 | 2 | No | 134 | 0 | 32 | 40 | 20 | No | No | None | None | Yes | No | No | Yes | 0 | 0 | 0 | 0 | 0 | 0 | 0 | 0 | 0 | 0 | 0 | No | No |  |  | No | 1 | 0 |  |  | 0 | 0 | 0 | 0 | 0 | 0 | 0 |  |  |  | 0 | 0 | 0 | 0 | None | No | 0 | 0 | 0 | None | NO | No | No | No | No | NO | 0 | 0 | 0 | 0 | No | 0 | 0 | No | No | No | Yes | No | No | -40 | 125 | 2 | 5.5 | No | 40/PDIP 44/TQFP
PIC16F610 | In Production | $0.59 | Mid-Range 8-bit | 1.75 | 1 | No | 64 | 0 | 12 | 14 | 20 | No | No | BOR | None | Yes | 4 MHz, 8 MHz | No | Yes | 2 | 0 | 0 | 0 | 0 | 0 | 0 | 0 | 0 | 0 | 0 | Yes | No |  |  | NO | 1 | 1 |  |  | 0 | 0 | 0 | 0 | 0 | 0 | 0 |  |  |  | 0 | 0 | 0 | 0 | None | No | 0 | 0 | 0 | None | NO | No | No | No | No | NO | 0 | 0 | 0 | 0 | No | 4 | 0 | No | No | No | Yes | No | No | -40 | 125 | 2 | 15 | Yes | 14/PDIP 14/SOIC 150mil 14/TSSOP 16/QFN
PIC16F616 | In Production | $0.69 | Mid-Range 8-bit | 3.5 | 2 | No | 128 | 0 | 12 | 14 | 20 | No | No | BOR | None | Yes | 4 MHz, 8 MHz | No | Yes | 2 | 0 | 1 | 8 | 10 | 30 | 0 | 0 | 0 | 0 | 0 | Yes | No |  |  | No | 2 | 1 |  |  | 0 | 0 | 1 | 0 | 0 | 10 | 0 |  |  |  | 0 | 0 | 0 | 0 | None | No | 0 | 0 | 0 | None | NO | No | No | No | No | NO | 0 | 0 | 0 | 0 | No | 4 | 0 | No | No | No | Yes | No | No | -40 | 150 | 2 | 15 | Yes | 14/PDIP 14/SOIC 150mil 14/TSSOP 16/QFN 28/SPDIP 80/LQFP
PIC16F627A | In Production | $1.30 | Mid-Range 8-bit | 1.75 | 1 | No | 224 | 128 | 16 | 18 | 20 | No | No | BOR | None | Yes | 4 MHz | No | Yes | 2 | 0 | 0 | 0 | 0 | 0 | 0 | 0 | 0 | 0 | 0 | No | No |  |  | No | 2 | 1 |  |  | 0 | 1 | 0 | 0 | 0 | 10 | 0 |  |  |  | 1 | 0 | 0 | 0 | None | No | 0 | 0 | 0 | None | NO | No | No | No | No | NO | 0 | 0 | 0 | 0 | No | 0 | 0 | No | No | No | Yes | No | No | -40 | 125 | 2 | 5.5 | No | 18/PDIP 18/SOIC 300mil 20/SSOP 208mil 28/QFN
PIC16F628A | In Production | $1.47 | Mid-Range 8-bit | 3.5 | 2 | No | 224 | 128 | 16 | 18 | 20 | No | No | BOR | None | Yes | 4 MHz | No | Yes | 2 | 0 | 0 | 0 | 0 | 0 | 0 | 0 | 0 | 0 | 0 | No | No |  |  | No | 2 | 1 |  |  | 0 | 1 | 0 | 0 | 0 | 10 | 0 |  |  |  | 1 | 0 | 0 | 0 | None | No | 0 | 0 | 0 | None | NO | No | No | No | No | NO | 0 | 0 | 0 | 0 | No | 0 | 0 | No | No | No | Yes | No | No | -40 | 125 | 2 | 5.5 | No | 18/PDIP 18/SOIC 300mil 20/SSOP 208mil 28/QFN
PIC16F630 | In Production | $0.91 | Mid-Range 8-bit | 1.75 | 1 | No | 64 | 128 | 12 | 14 | 20 | No | No | BOR | None | Yes | 4 MHz | No | Yes | 1 | 0 | 0 | 0 | 0 | 0 | 0 | 0 | 0 | 0 | 0 | No | No |  |  | No | 1 | 1 |  |  | 0 | 0 | 0 | 0 | 0 | 0 | 0 |  |  |  | 1 | 0 | 0 | 0 | None | No | 0 | 0 | 0 | None | NO | No | No | No | No | NO | 0 | 0 | 0 | 0 | No | 0 | 0 | No | No | No | Yes | No | No | -40 | 125 | 2 | 5.5 | No | 14/PDIP 14/SOIC 150mil 14/TSSOP 16/QFN
PIC16F631 | In Production | $0.91 | Mid-Range 8-bit | 1.75 | 1 | No | 64 | 128 | 18 | 20 | 20 | No | No | BOR | None | Yes | 8 MHz, 32 kHz | No | Yes | 2 | 0 | 0 | 0 | 0 | 0 | 0 | 0 | 0 | 0 | 0 | Yes | No |  |  | No | 1 | 1 |  |  | 0 | 0 | 0 | 0 | 0 | 0 | 0 |  |  |  | 0 | 0 | 0 | 0 | None | No | 0 | 0 | 0 | None | NO | No | No | No | No | NO | 0 | 0 | 0 | 0 | No | 0 | 0 | No | No | No | Yes | No | No | -40 | 125 | 2 | 5.5 | No | 20/PDIP 20/QFN 20/SOIC 300mil 20/SSOP 208mil
PIC16F636 | In Production | $0.92 | Mid-Range 8-bit | 3.5 | 2 | No | 128 | 256 | 12 | 14 | 20 | No | No | BOR | Programmable LVD | Yes | 8 MHz, 32 kHz | No | Yes | 2 | 0 | 0 | 0 | 0 | 0 | 0 | 0 | 0 | 0 | 0 | No | No |  |  | No | 1 | 1 |  |  | 0 | 0 | 0 | 0 | 0 | 0 | 0 |  |  |  | 0 | 0 | 0 | 0 | None | No | 0 | 0 | 0 | None | NO | No | No | No | No | NO | 0 | 0 | 0 | 0 | No | 0 | 0 | No | Yes | Yes | Yes | No | No | -40 | 125 | 2 | 5.5 | No | 14/PDIP 14/SOIC 150mil 14/TSSOP 16/QFN 20/PDIP
PIC16F639 | In Production | $2.27 | Mid-Range 8-bit | 3.5 | 2 | No | 128 | 256 | 12 | 20 | 20 | No | No | BOR | Programmable LVD | Yes | 8 MHz, 32 kHz | No | Yes | 2 | 0 | 0 | 0 | 0 | 0 | 0 | 0 | 0 | 0 | 0 | No | No |  |  | No | 1 | 1 |  |  | 0 | 0 | 0 | 0 | 0 | 0 | 0 |  |  |  | 0 | 0 | 0 | 0 | None | No | 0 | 0 | 0 | None | NO | No | No | No | No | NO | 0 | 0 | 0 | 0 | No | 0 | 0 | No | Yes | Yes | Yes | No | No | -40 | 125 | 2 | 5.5 | No | 20/SSOP 208mil
PIC16F648A | In Production | $1.67 | Mid-Range 8-bit | 7 | 4 | No | 256 | 256 | 16 | 18 | 20 | No | No | BOR | None | Yes | 4 MHz | No | Yes | 2 | 0 | 0 | 0 | 0 | 0 | 0 | 0 | 0 | 0 | 0 | No | No |  |  | No | 2 | 1 |  |  | 0 | 1 | 0 | 0 | 0 | 10 | 0 |  |  |  | 0 | 0 | 0 | 0 | None | No | 0 | 0 | 0 | None | NO | No | No | No | No | NO | 0 | 0 | 0 | 0 | No | 0 | 0 | No | No | No | Yes | No | No | -40 | 125 | 2 | 5.5 | No | 18/PDIP 18/SOIC 300mil 20/SSOP 208mil 28/QFN 28/SPDIP
PIC16F676 | In Production | $0.98 | Mid-Range 8-bit | 1.75 | 1 | No | 64 | 128 | 12 | 14 | 20 | No | No | BOR | None | Yes | 4 MHz | No | Yes | 1 | 0 | 1 | 8 | 10 | 30 | 0 | 0 | 0 | 0 | 0 | No | No |  |  | No | 1 | 1 |  |  | 0 | 0 | 0 | 0 | 0 | 0 | 0 |  |  |  | 1 | 0 | 0 | 0 | None | No | 0 | 0 | 0 | None | NO | No | No | No | No | NO | 0 | 0 | 0 | 0 | No | 8 | 0 | No | No | No | Yes | No | No | -40 | 125 | 2 | 5.5 | No | 14/PDIP 14/SOIC 150mil 14/TSSOP 16/QFN 20/PDIP
PIC16F677 | In Production | $0.99 | Mid-Range 8-bit | 3.5 | 2 | No | 128 | 256 | 18 | 20 | 20 | No | No | BOR | None | Yes | 8 MHz, 32 kHz | No | Yes | 2 | 0 | 1 | 12 | 10 | 30 | 0 | 0 | 0 | 0 | 0 | Yes | No |  |  | No | 1 | 1 |  |  | 0 | 0 | 0 | 0 | 0 | 0 | 0 |  |  |  | 0 | 0 | 0 | 0 | None | No | 0 | 0 | 0 | None | NO | No | No | No | No | NO | 0 | 0 | 0 | 0 | No | 12 | 0 | No | No | No | Yes | No | No | -40 | 125 | 2 | 5.5 | No | 20/PDIP 20/QFN 20/SOIC 300mil 20/SSOP 208mil
PIC16F684 | In Production | $0.98 | Mid-Range 8-bit | 3.5 | 2 | No | 128 | 256 | 12 | 14 | 20 | No | No | BOR | None | Yes | 8 MHz, 32 kHz | No | Yes | 2 | 0 | 1 | 8 | 10 | 30 | 0 | 0 | 0 | 0 | 0 | No | No |  |  | No | 2 | 1 |  |  | 0 | 0 | 1 | 0 | 0 | 10 | 0 |  |  |  | 0 | 1 | 1 | 0 | None | No | 0 | 0 | 0 | None | NO | No | No | No | No | NO | 0 | 0 | 0 | 0 | No | 8 | 0 | No | No | No | Yes | No | No | -40 | 125 | 2 | 5.5 | No | 14/PDIP 14/SOIC 150mil 14/TSSOP 16/QFN 20/PDIP
PIC16F685 | In Production | $1.13 | Mid-Range 8-bit | 7 | 4 | No | 256 | 256 | 18 | 20 | 20 | No | No | BOR | None | Yes | 8 MHz, 32 kHz | No | Yes | 2 | 0 | 1 | 12 | 10 | 30 | 0 | 0 | 0 | 0 | 0 | Yes | No |  |  | No | 2 | 1 |  |  | 0 | 0 | 1 | 0 | 0 | 10 | 0 |  |  |  | 0 | 0 | 0 | 0 | None | No | 0 | 0 | 0 | None | NO | No | No | No | No | NO | 0 | 0 | 0 | 0 | No | 12 | 0 | No | No | No | Yes | No | No | -40 | 125 | 2 | 5.5 | No | 20/PDIP 20/QFN 20/SOIC 300mil 20/SSOP 208mil
PIC16F687 | In Production | $1.07 | Mid-Range 8-bit | 3.5 | 2 | No | 128 | 256 | 18 | 20 | 20 | No | No | BOR | None | Yes | 8 MHz, 32 kHz | No | Yes | 2 | 0 | 1 | 12 | 10 | 30 | 0 | 0 | 0 | 0 | 0 | Yes | No |  |  | No | 1 | 1 |  |  | 0 | 0 | 0 | 0 | 0 | 0 | 0 |  |  |  | 0 | 0 | 0 | 0 | None | No | 0 | 0 | 0 | None | Yes | No | No | No | No | NO | 0 | 0 | 0 | 0 | No | 12 | 0 | No | No | No | Yes | No | No | -40 | 125 | 2 | 5.5 | No | 20/PDIP 20/QFN 20/SOIC 300mil 20/SSOP 208mil
PIC16F688 | In Production | $1.04 | Mid-Range 8-bit | 7 | 4 | No | 256 | 256 | 12 | 14 | 20 | No | No | BOR | None | Yes | 8 MHz, 32 kHz | No | Yes | 2 | 0 | 1 | 8 | 10 | 30 | 0 | 0 | 0 | 0 | 0 | No | No |  |  | No | 1 | 1 |  |  | 0 | 0 | 0 | 0 | 0 | 0 | 0 |  |  |  | 1 | 1 | 1 | 0 | None | No | 0 | 0 | 0 | None | Yes | No | No | No | No | NO | 0 | 0 | 0 | 0 | No | 8 | 0 | No | No | No | Yes | No | No | -40 | 125 | 2 | 5.5 | No | 14/PDIP 14/SOIC 150mil 14/TSSOP 16/QFN 20/PDIP
PIC16F689 | In Production | $1.13 | Mid-Range 8-bit | 7 | 4 | No | 256 | 256 | 18 | 20 | 20 | No | No | BOR | None | Yes | 8 MHz, 32 kHz | No | Yes | 2 | 0 | 1 | 12 | 10 | 30 | 0 | 0 | 0 | 0 | 0 | Yes | No |  |  | No | 1 | 1 |  |  | 0 | 0 | 0 | 0 | 0 | 0 | 0 |  |  |  | 1 | 0 | 0 | 0 | None | No | 0 | 0 | 0 | None | Yes | No | No | No | No | NO | 0 | 0 | 0 | 0 | No | 12 | 0 | No | No | No | Yes | No | No | -40 | 125 | 2 | 5.5 | No | 20/PDIP 20/QFN 20/SOIC 300mil 20/SSOP 208mil
PIC16F690 | In Production | $1.20 | Mid-Range 8-bit | 7 | 4 | No | 256 | 256 | 18 | 20 | 20 | No | No | BOR | None | Yes | 8 MHz, 32 kHz | No | Yes | 2 | 0 | 1 | 12 | 10 | 30 | 0 | 0 | 0 | 0 | 0 | Yes | No |  |  | No | 2 | 1 |  |  | 0 | 0 | 1 | 0 | 0 | 10 | 0 |  |  |  | 1 | 1 | 1 | 0 | None | No | 0 | 0 | 0 | None | Yes | No | No | No | No | NO | 0 | 0 | 0 | 0 | No | 12 | 0 | No | No | No | Yes | No | No | -40 | 125 | 2 | 5.5 | No | 20/PDIP 20/QFN 20/SOIC 300mil 20/SSOP 208mil 44/TQFP 80/LQFP
PIC16F707 | In Production | $1.68 | Mid-Range 8-bit | 14 | 8 | No | 368 | 0 / HEF | 36 | 40 | 20 | No | No | BOR | None | Yes | 16 MHz | No | Yes | 0 | 0 | 1 | 14 | 8 | 30 | 0 | 0 | 0 | 0 | 0 | Yes | No |  | 0 | No | 3 | 1 | 0 | 0 | 0 | 2 | 0 | 0 | 0 | 10 | 0 | No | No | No | 1 | 1 | 1 | 0 | None | No | 0 | 0 | 0 | None | No | No | No | No | No | No | 0 | 0 | 0 | 0 | No | 32 | 0 | No | No | No | Yes | No | None | -40 | 125 | 1.8 | 5.5 | No | 40/PDIP 40/UQFN 44/QFN 44/TQFP
PIC16F716 | In Production | $0.77 | Mid-Range 8-bit | 3.5 | 2 | No | 128 | 0 | 13 | 18 | 20 | No | No | BOR | None | Yes | None | No | Yes | 0 | 0 | 1 | 4 | 8 | 30 | 0 | 0 | 0 | 0 | 0 | No | No |  |  | No | 2 | 1 |  |  | 0 | 0 | 1 | 0 | 0 | 10 | 0 |  |  |  | 0 | 0 | 0 | 0 | None | No | 0 | 0 | 0 | None | No | No | No | No | No | No | 0 | 0 | 0 | 0 | No | 0 | 0 | No | No | No | Yes | No | None | -40 | 125 | 2 | 5.5 | No | 18/PDIP 18/SOIC 300mil 20/SSOP 208mil 28/QFN 28/SPDIP 64/TQFP
PIC16F72 | In Production | $1.91 | Mid-Range 8-Bit | 3.5 | 2 | No | 128 | 0 | 22 | 28 | 20 | No | No | BOR | None | Yes | No | No | Yes | 0 | 0 | 1 | 5 | 8 | 30 | 0 | 0 | 0 | 0 | 0 | No | No |  |  | No | 2 | 1 |  |  | 0 | 1 | 0 | 0 | 0 | 10 | 0 |  |  |  | 0 | 0 | 0 | 0 | None | No | 0 | 0 | 0 | None | No | No | No | No | No | No | 0 | 0 | 0 | 0 | No | 0 | 0 | No | No | No | Yes | No | No | -40 | 125 | 2 | 5.5 | No | 28/QFN 28/SOIC 300mil 28/SPDIP 28/SSOP 208mil
PIC16F720 | In Production | $0.71 | Mid-Range 8-bit | 3.5 | 2 | Yes | 128 | 0 / HEF | 18 | 20 | 16 | No | No | BOR | None | Yes | 16 MHz | No | Yes | 0 | 0 | 1 | 12 | 8 | 30 | 0 | 0 | 0 | 0 | 0 | Yes | No |  | 0 | No | 2 | 1 | 0 | 0 | 0 | 1 | 0 | 0 | 0 | 10 | 0 | No | No | No | 0 | 1 | 1 | 0 | None | No | 0 | 0 | 0 | None | No | No | No | No | No | No | 0 | 0 | 0 | 0 | No | 12 | 0 | No | No | No | Yes | No | None | -40 | 125 | 1.8 | 5.5 | No | 20/PDIP 20/QFN 20/SOIC 300mil 20/SSOP 208mil
PIC16F721 | In Production | $0.74 | Mid-Range 8-bit | 7 | 4 | Yes | 256 | 0 / HEF | 18 | 20 | 16 | No | No | BOR | None | Yes | 16 MHz | No | Yes | 0 | 0 | 1 | 12 | 8 | 30 | 0 | 0 | 0 | 0 | 0 | Yes | No |  | 0 | No | 2 | 1 | 0 | 0 | 0 | 1 | 0 | 0 | 0 | 10 | 0 | No | No | No | 1 | 1 | 1 | 0 | None | No | 0 | 0 | 0 | None | No | No | No | No | No | No | 0 | 0 | 0 | 0 | No | 12 | 0 | No | No | No | Yes | No | None | -40 | 125 | 1.8 | 5.5 | No | 20/PDIP 20/QFN 20/SOIC 300mil 20/SSOP 208mil
PIC16F722 | In Production Consider: PIC16F722A | $0.95 | Mid-Range 8-bit | 3.5 | 2 | No | 128 | 0 / HEF | 25 | 28 | 20 | No | No | BOR | None | Yes | 16 MHz | No | Yes | 0 | 0 | 1 | 11 | 8 | 30 | 0 | 0 | 0 | 0 | 0 | Yes | No |  | 0 | No | 2 | 1 | 0 | 0 | 0 | 2 | 0 | 0 | 0 | 10 | 0 | No | No | No | 1 | 1 | 1 | 0 | None | No | 0 | 0 | 0 | None | No | No | No | No | No | No | 0 | 0 | 0 | 0 | No | 8 | 0 | No | No | No | Yes | No | None | -40 | 125 | 1.8 | 5.5 | No | 28/QFN 28/SOIC 300mil 28/SPDIP 28/SSOP 208mil 28/UQFN
PIC16F722A | In Production | $0.78 | Mid-Range 8-bit | 3.5 | 2 | No | 128 | 0 / HEF | 25 | 28 | 20 | No | No | BOR | None | Yes | 16 MHz | No | Yes | 0 | 0 | 1 | 11 | 8 | 30 | 0 | 0 | 0 | 0 | 0 | Yes | No |  | 0 | No | 2 | 1 | 0 | 0 | 0 | 2 | 0 | 0 | 0 | 10 | 0 | No | No | No | 1 | 1 | 1 | 0 | None | No | 0 | 0 | 0 | None | No | No | No | No | No | No | 0 | 0 | 0 | 0 | No | 8 | 0 | No | No | No | Yes | No | None | -40 | 125 | 1.8 | 5.5 | No | 28/QFN 28/SOIC 300mil 28/SPDIP 28/SSOP 208mil 28/UQFN
PIC16F723 | In Production Consider: PIC16F723A | $1.09 | Mid-Range 8-bit | 7 | 4 | No | 192 | 0 / HEF | 25 | 28 | 20 | No | No | BOR | None | Yes | 16 MHz | No | Yes | 0 | 0 | 1 | 11 | 8 | 30 | 0 | 0 | 0 | 0 | 0 | Yes | No |  | 0 | No | 2 | 1 | 0 | 0 | 0 | 2 | 0 | 0 | 0 | 10 | 0 | No | No | No | 1 | 1 | 1 | 0 | None | No | 0 | 0 | 0 | None | No | No | No | No | No | No | 0 | 0 | 0 | 0 | No | 8 | 0 | No | No | No | Yes | No | None | -40 | 125 | 1.8 | 5.5 | No | 28/QFN 28/SOIC 300mil 28/SPDIP 28/SSOP 208mil 28/UQFN
PIC16F723A | In Production | $0.85 | Mid-Range 8-bit | 7 | 4 | No | 192 | 0 / HEF | 25 | 28 | 20 | No | No | BOR | None | Yes | 16 MHz | No | Yes | 0 | 0 | 1 | 11 | 8 | 30 | 0 | 0 | 0 | 0 | 0 | Yes | No |  | 0 | No | 2 | 1 | 0 | 0 | 0 | 2 | 0 | 0 | 0 | 10 | 0 | No | No | No | 1 | 1 | 1 | 0 | None | No | 0 | 0 | 0 | None | No | No | No | No | No | No | 0 | 0 | 0 | 0 | No | 8 | 0 | No | No | No | Yes | No | None | -40 | 125 | 1.8 | 5.5 | No | 28/QFN 28/SOIC 300mil 28/SPDIP 28/SSOP 208mil 28/UQFN
PIC16F724 | In Production | $1.38 | Mid-Range 8-bit | 7 | 4 | No | 192 | 0 / HEF | 36 | 40 | 20 | No | No | BOR | None | Yes | 16 MHz | No | Yes | 0 | 0 | 1 | 14 | 8 | 30 | 0 | 0 | 0 | 0 | 0 | Yes | No |  | 0 | No | 2 | 1 | 0 | 0 | 0 | 2 | 0 | 0 | 0 | 10 | 0 | No | No | No | 1 | 1 | 1 | 0 | None | No | 0 | 0 | 0 | None | No | No | No | No | No | No | 0 | 0 | 0 | 0 | No | 16 | 0 | No | No | No | Yes | No | None | -40 | 125 | 1.8 | 5.5 | No | 40/PDIP 40/UQFN 44/QFN 44/TQFP
PIC16F726 | In Production | $1.23 | Mid-Range 8-bit | 14 | 8 | No | 368 | 0 / HEF | 25 | 28 | 20 | No | No | BOR | None | Yes | 16 MHz | No | Yes | 0 | 0 | 1 | 11 | 8 | 30 | 0 | 0 | 0 | 0 | 0 | Yes | No |  | 0 | No | 2 | 1 | 0 | 0 | 0 | 2 | 0 | 0 | 0 | 10 | 0 | No | No | No | 1 | 1 | 1 | 0 | None | No | 0 | 0 | 0 | None | No | No | No | No | No | No | 0 | 0 | 0 | 0 | No | 8 | 0 | No | No | No | Yes | No | None | -40 | 125 | 1.8 | 5.5 | No | 28/QFN 28/SOIC 300mil 28/SPDIP 28/SSOP 208mil 28/UQFN
PIC16F727 | In Production | $1.53 | Mid-Range 8-bit | 14 | 8 | No | 368 | 0 / HEF | 36 | 40 | 20 | No | No | BOR | None | Yes | 16 MHz | No | Yes | 0 | 0 | 1 | 14 | 8 | 30 | 0 | 0 | 0 | 0 | 0 | Yes | No |  | 0 | No | 2 | 1 | 0 | 0 | 0 | 2 | 0 | 0 | 0 | 10 | 0 | No | No | No | 1 | 1 | 1 | 0 | None | No | 0 | 0 | 0 | None | No | No | No | No | No | No | 0 | 0 | 0 | 0 | No | 16 | 0 | No | No | No | Yes | No | None | -40 | 125 | 1.8 | 5.5 | No | 40/PDIP 40/UQFN 44/QFN 44/TQFP
PIC16F73 | In Production | $2.97 | Mid-Range 8-bit | 7 | 4 | No | 192 | 0 | 22 | 28 | 20 | No | No | BOR | None | Yes | None | No | Yes | 0 | 0 | 1 | 5 | 8 | 30 | 0 | 0 | 0 | 0 | 0 | No | No | 0 |  | No | 2 | 1 | 0 | 0 | 0 | 2 | 0 | 0 | 0 | 10 | 0 |  |  |  | 1 | 1 | 1 | 0 | None | No | 0 | 0 | 0 | None | No | No | No | No | No | No | 0 | 0 | 0 | 0 | No | 0 | 0 | No | No | No | Yes | No | None | -40 | 125 | 2 | 5.5 | No | 28/QFN 28/SOIC 300mil 28/SPDIP 28/SSOP 208mil
PIC16F737 | In Production | $3.13 | Mid-Range 8-bit | 7 | 4 | No | 368 | 0 | 25 | 28 | 20 | No | No | BOR | None | Yes | 8 MHz | No | Yes | 2 | 0 | 1 | 11 | 10 | 30 | 0 | 0 | 0 | 0 | 0 | No | No |  |  | No | 2 | 1 |  |  | 0 | 3 | 0 | 0 | 0 | 10 | 0 |  |  |  | 1 | 1 | 1 | 0 | None | No | 0 | 0 | 0 | None | NO | No | No | No | No | NO | 0 | 0 | 0 | 0 | No | 0 | 0 | No | No | No | Yes | No | No | -40 | 125 | 2 | 5.5 | No | 28/QFN 28/SOIC 300mil 28/SPDIP 28/SSOP 208mil
PIC16F74 | In Production | $3.61 | Mid-Range 8-Bit | 7 | 4 | No | 192 | 0 | 33 | 40 | 20 | No | No | BOR | None | Yes | No | No | Yes | 0 | 0 | 1 | 8 | 8 | 30 | 0 | 0 | 0 | 0 | 0 | No | No |  |  | No | 2 | 1 |  |  | 0 | 2 | 0 | 0 | 0 | 10 | 0 |  |  |  | 1 | 1 | 1 | 0 | None | No | 0 | 0 | 0 | None | No | No | No | PSP | No | No | 0 | 0 | 0 | 0 | No | 0 | 0 | No | No | No | Yes | No | No | -40 | 125 | 2 | 5.5 | No | 40/PDIP 44/PLCC 44/TQFP
PIC16F747 | In Production | $3.61 | Mid-Range 8-bit | 7 | 4 | No | 368 | 0 | 36 | 40 | 20 | No | No | BOR | None | Yes | 8 MHz | No | Yes | 2 | 0 | 1 | 14 | 10 | 30 | 0 | 0 | 0 | 0 | 0 | No | No |  |  | No | 2 | 1 |  |  | 0 | 3 | 0 | 0 | 0 | 10 | 0 |  |  |  | 1 | 1 | 1 | 0 | None | No | 0 | 0 | 0 | None | NO | No | No | PSP | No | NO | 0 | 0 | 0 | 0 | No | 0 | 0 | No | No | No | Yes | No | No | -40 | 125 | 2 | 5.5 | No | 40/PDIP 44/QFN 44/TQFP
PIC16F753 | In Production | $0.63 | Mid-Range 8-bit | 3.5 | 2 | Yes | 128 | 0 / HEF | 11 | 14 | 20 | No | No | BOR | None | Yes | 8 MHz | No | Yes | 2 | 1 | 1 | 8 | 10 | 100 | 0 | 0 | 1 | 1 | 9 | Yes | No | SC | 0 | No | 3 | 1 | 0 | 2 | 0 | 1 | 0 | 0 | 0 | 0 | 0 | No | No | No | 0 | 0 | 0 | 0 | None | No | 0 | 0 | 0 | None | No | No | No | No | No | No | 0 | 1 | 0 | 0 | No | 8 | 0 | No | No | No | Yes | No | None | -40 | 125 | 2 | 5.5 | Yes | 14/PDIP 14/SOIC 150mil 14/TSSOP 16/QFN
PIC16F76 | In Production | $3.73 | Mid-Range 8-bit | 14 | 8 | No | 368 | 0 | 22 | 28 | 20 | No | No | BOR | None | Yes | None | No | Yes | 0 | 0 | 1 | 5 | 8 | 30 | 0 | 0 | 0 | 0 | 0 | No | No | 0 |  | No | 2 | 1 | 0 | 0 | 0 | 2 | 0 | 0 | 0 | 10 | 0 |  |  |  | 1 | 1 | 1 | 0 | None | No | 0 | 0 | 0 | None | No | No | No | No | No | No | 0 | 0 | 0 | 0 | No | 0 | 0 | No | No | No | Yes | No | None | -40 | 125 | 2 | 5.5 | No | 28/QFN 28/SOIC 300mil 28/SPDIP 28/SSOP 208mil
PIC16F767 | In Production | $3.64 | Mid-Range 8-bit | 14 | 8 | No | 368 | 0 | 25 | 28 | 20 | No | No | BOR | None | Yes | 8 MHz | No | Yes | 2 | 0 | 1 | 11 | 10 | 30 | 0 | 0 | 0 | 0 | 0 | No | No |  |  | No | 2 | 1 |  |  | 0 | 3 | 0 | 0 | 0 | 10 | 0 |  |  |  | 1 | 1 | 1 | 0 | None | No | 0 | 0 | 0 | None | NO | No | No | No | No | NO | 0 | 0 | 0 | 0 | No | 0 | 0 | No | No | No | Yes | No | No | -40 | 125 | 2 | 5.5 | No | 28/QFN 28/SOIC 300mil 28/SPDIP 28/SSOP 208mil
PIC16F77 | In Production | $4.12 | Mid-Range 8-Bit | 14 | 8 | No | 368 | 0 | 33 | 40 | 20 | No | No | BOR | None | Yes | No | No | Yes | 0 | 0 | 1 | 8 | 8 | 30 | 0 | 0 | 0 | 0 | 0 | No | No |  |  | No | 2 | 1 |  |  | 0 | 2 | 0 | 0 | 0 | 10 | 0 |  |  |  | 1 | 1 | 1 | 0 | None | No | 0 | 0 | 0 | None | No | No | No | PSP | No | No | 0 | 0 | 0 | 0 | No | 0 | 0 | No | No | No | Yes | No | No | -40 | 125 | 2 | 5.5 | No | 40/PDIP 44/PLCC 44/QFN 44/TQFP
PIC16F777 | In Production | $4.00 | Mid-Range 8-bit | 14 | 8 | No | 368 | 0 | 36 | 40 | 20 | No | No | BOR | None | Yes | 8 MHz | No | Yes | 2 | 0 | 1 | 14 | 10 | 30 | 0 | 0 | 0 | 0 | 0 | No | No |  |  | No | 2 | 1 |  |  | 0 | 3 | 0 | 0 | 0 | 10 | 0 |  |  |  | 1 | 1 | 1 | 0 | None | No | 0 | 0 | 0 | None | NO | No | No | PSP | No | NO | 0 | 0 | 0 | 0 | No | 0 | 0 | No | No | No | Yes | No | No | -40 | 125 | 2 | 5.5 | No | 40/PDIP 44/QFN 44/TQFP
PIC16F785 | In Production | $1.12 | Mid-Range 8-bit | 3.5 | 2 | No | 128 | 256 | 18 | 20 | 20 | No | No | BOR | None | Yes | 8 MHz, 32 kHz | No | Yes | 2 | 2 | 1 | 12 | 10 | 30 | 0 | 0 | 0 | 0 | 0 | Yes | No |  |  | No | 2 | 1 |  |  | 0 | 1 | 0 | 0 | 0 | 10 | 0 |  |  |  | 1 | 1 | 1 | 0 | None | No | 0 | 0 | 0 | None | NO | No | No | No | No | NO | 0 | 0 | 0 | 0 | No | 12 | 0 | No | No | No | Yes | No | No | -40 | 125 | 2 | 5.5 | No | 20/CSP 20/PDIP 20/QFN 20/SOIC 300mil 20/SSOP 208mil
PIC16F818 | In Production | $1.56 | Baseline 8-bit | 1.75 | 1 | Yes | 128 | 128 | 16 | 18 | 20 | No | No | BOR | None | Yes | None | No | Yes | 0 | 0 | 1 | 5 | 10 | 30 | 0 | 0 | 0 | 0 | 0 | No | No |  | 0 | No | 2 | 1 | 0 | 0 | 0 | 1 | 0 | 0 | 0 | 10 | 0 | No | No | No | 0 | 0 | 0 | 0 | None | No | 0 | 0 | 0 | None | No | No | No | No | No | No | 0 | 0 | 0 | 0 | No | 5 | 0 | No | No | No | Yes | No | None | -40 | 125 | 2 | 5.5 | No | 18/PDIP 18/SOIC 300mil 20/SSOP 208mil 28/QFN
PIC16F819 | In Production | $1.78 | Baseline 8-bit | 3.5 | 2 | Yes | 256 | 256 | 16 | 18 | 20 | No | No | BOR | None | Yes | None | No | Yes | 0 | 0 | 1 | 5 | 10 | 30 | 0 | 0 | 0 | 0 | 0 | No | No |  | 0 | No | 2 | 1 | 0 | 0 | 0 | 1 | 0 | 0 | 0 | 10 | 0 | No | No | No | 0 | 1 | 1 | 0 | None | No | 0 | 0 | 0 | None | No | No | No | No | No | No | 0 | 0 | 0 | 0 | No | 5 | 0 | No | No | No | Yes | No | None | -40 | 125 | 2 | 5.5 | No | 18/PDIP 18/SOIC 300mil 20/SSOP 208mil 28/QFN
PIC16F84A | In Production | $3.11 | Mid-Range 8-Bit | 1.75 | 1 | No | 68 | 64 | 13 | 18 | 20 | No | No | BOR | None | Yes | No | No | Yes | 0 | 0 | 0 | 0 | 0 | 0 | 0 | 0 | 0 | 0 | 0 | No | No |  |  | No | 1 | 0 |  |  | 0 | 0 | 0 | 0 | 0 | 0 | 0 |  |  |  | 0 | 0 | 0 | 0 | None | No | 0 | 0 | 0 | None | No | No | No | No | No | No | 0 | 0 | 0 | 0 | No | 0 | 0 | No | No | No | Yes | No | No | -40 | 85 | 2 | 6 | No | 18/PDIP 18/SOIC 300mil 20/SSOP 208mil
PIC16F87 | In Production | $2.06 | Mid-Range 8-bit | 7 | 4 | Yes | 368 | 256 | 16 | 18 | 20 | No | No | BOR | None | Yes | 8 MHz | No | Yes | 2 | 0 | 0 | 0 | 0 | 0 | 0 | 0 | 0 | 0 | 0 | No | No |  | 0 | No | 2 | 1 | 0 | 0 | 0 | 1 | 0 | 0 | 0 | 10 | 0 | No | No | No | 0 | 0 | 0 | 0 | None | No | 0 | 0 | 0 | None | No | No | No | No | No | No | 0 | 0 | 0 | 0 | No | 0 | 0 | No | No | No | Yes | No | None | -40 | 125 | 2 | 5.5 | No | 18/PDIP 18/SOIC 300mil 20/SSOP 208mil 28/QFN
PIC16F88 | In Production | $2.20 | Mid-Range 8-bit | 7 | 4 | Yes | 368 | 256 | 16 | 18 | 20 | No | No | None | None | Yes | None | No | Yes | 2 | 0 | 1 | 7 | 10 | 30 | 0 | 0 | 0 | 0 | 0 | No | No |  | 0 | No | 2 | 1 | 0 | 0 | 0 | 1 | 0 | 0 | 0 | 10 | 0 | No | No | No | 1 | 1 | 1 | 0 | None | No | 0 | 0 | 0 | None | No | No | No | No | No | No | 0 | 0 | 0 | 0 | No | 0 | 0 | No | No | No | Yes | No | None | -40 | 125 | 2 | 5.5 | No | 18/PDIP 18/SOIC 300mil 20/SSOP 208mil 28/QFN
PIC16F882 | In Production | $1.16 | Mid-Range 8-bit | 3.5 | 2 | Yes | 128 | 128 | 25 | 28 | 20 | No | No | BOR | None | Yes | 8 MHz, 32 kHz | No | Yes | 2 | 0 | 1 | 11 | 10 | 30 | 0 | 0 | 0 | 0 | 0 | Yes | No |  | 0 | No | 2 | 1 | 0 | 0 | 0 | 1 | 1 | 0 | 0 | 10 | 0 | No | No | No | 1 | 1 | 1 | 0 | None | No | 0 | 0 | 0 | None | Yes | No | No | No | No | No | 0 | 0 | 0 | 0 | No | 11 | 0 | No | No | No | Yes | No | None | -40 | 125 | 2 | 5.5 | No | 28/QFN 28/SOIC 300mil 28/SPDIP 28/SSOP 208mil
PIC16F883 | In Production | $1.37 | Mid-Range 8-bit | 7 | 4 | Yes | 256 | 256 / HEF | 25 | 28 | 20 | No | No | BOR | None | Yes | 8 MHz, 32 kHz | No | Yes | 2 | 0 | 1 | 11 | 10 | 30 | 0 | 0 | 0 | 0 | 0 | Yes | No |  |  | No | 2 | 1 |  |  | 0 | 1 | 1 | 0 | 0 | 10 | 0 |  |  |  | 1 | 1 | 1 | 0 | None | No | 0 | 0 | 0 | None | Yes | No | No | No | No | NO | 0 | 0 | 0 | 0 | No | 11 | 0 | No | No | No | Yes | No | No | -40 | 125 | 2 | 5.5 | No | 28/QFN 28/SOIC 300mil 28/SPDIP 28/SSOP 208mil
PIC16F884 | In Production | $1.63 | Mid-Range 8-bit | 7 | 4 | Yes | 256 | 256 / HEF | 36 | 40 | 20 | No | No | BOR | None | Yes | 8 MHz, 32 kHz | No | Yes | 2 | 0 | 1 | 14 | 10 | 30 | 0 | 0 | 0 | 0 | 0 | Yes | No |  |  | No | 2 | 1 |  |  | 0 | 1 | 1 | 0 | 0 | 10 | 0 |  |  |  | 1 | 1 | 1 | 0 | None | No | 0 | 0 | 0 | None | Yes | No | No | No | No | NO | 0 | 0 | 0 | 0 | No | 11 | 0 | No | No | No | Yes | No | No | -40 | 125 | 2 | 5.5 | No | 40/PDIP 44/QFN 44/TQFP
PIC16F886 | In Production | $1.49 | Mid-Range 8-bit | 14 | 8 | Yes | 368 | 256 / HEF | 25 | 28 | 20 | No | No | BOR | None | Yes | 8 MHz, 32 kHz | No | Yes | 2 | 0 | 1 | 11 | 10 | 30 | 0 | 0 | 0 | 0 | 0 | Yes | No |  |  | No | 2 | 1 |  |  | 0 | 1 | 1 | 0 | 0 | 10 | 0 |  |  |  | 1 | 1 | 1 | 0 | None | No | 0 | 0 | 0 | None | Yes | No | No | No | No | NO | 0 | 0 | 0 | 0 | No | 11 | 0 | No | No | No | Yes | No | No | -40 | 125 | 2 | 5.5 | No | 28/QFN 28/SOIC 300mil 28/SPDIP 28/SSOP 208mil
PIC16F887 | In Production | $1.78 | Mid-Range 8-bit | 14 | 8 | Yes | 368 | 256 / HEF | 36 | 40 | 20 | No | No | BOR | None | Yes | 8 MHz, 32 kHz | No | Yes | 2 | 0 | 1 | 14 | 10 | 30 | 0 | 0 | 0 | 0 | 0 | Yes | No |  |  | No | 2 | 1 |  |  | 0 | 1 | 1 | 0 | 0 | 10 | 0 |  |  |  | 1 | 1 | 1 | 0 | None | No | 0 | 0 | 0 | None | Yes | No | No | No | No | NO | 0 | 0 | 0 | 0 | No | 11 | 0 | No | No | No | Yes | No | No | -40 | 125 | 2 | 5.5 | No | 40/PDIP 44/QFN 44/TQFP
PIC16F913 | In Production | $1.72 | Mid-Range 8-bit | 7 | 4 | No | 256 | 256 | 25 | 28 | 20 | No | No | BOR | Programmable LVD | Yes | 8 MHz, 32 kHz | No | Yes | 2 | 0 | 1 | 5 | 10 | 30 | 0 | 0 | 0 | 0 | 0 | No | No |  |  | No | 2 | 1 |  |  | 0 | 1 | 0 | 0 | 0 | 10 | 0 |  |  |  | 1 | 1 | 1 | 0 | None | No | 0 | 0 | 0 | None | Yes | No | No | No | No | NO | 0 | 0 | 0 | 0 | No | 5 | 60 | No | No | No | Yes | No | No | -40 | 125 | 2 | 5.5 | No | 28/QFN 28/SOIC 300mil 28/SPDIP 28/SSOP 208mil
PIC16F914 | In Production | $2.03 | Mid-Range 8-bit | 7 | 4 | No | 256 | 256 | 36 | 40 | 20 | No | No | BOR | Programmable LVD | Yes | 8 MHz, 32 kHz | No | Yes | 2 | 0 | 1 | 8 | 10 | 30 | 0 | 0 | 0 | 0 | 0 | No | No |  |  | No | 2 | 1 |  |  | 0 | 2 | 0 | 0 | 0 | 10 | 0 |  |  |  | 1 | 1 | 1 | 0 | None | No | 0 | 0 | 0 | None | Yes | No | No | No | No | NO | 0 | 0 | 0 | 0 | No | 8 | 96 | No | No | No | Yes | No | No | -40 | 125 | 2 | 5.5 | No | 40/PDIP 44/QFN 44/TQFP
PIC16F916 | In Production | $1.93 | Mid-Range 8-bit | 14 | 8 | No | 352 | 256 | 25 | 28 | 20 | No | No | BOR | Programmable LVD | Yes | 8 MHz, 32 kHz | No | Yes | 2 | 0 | 1 | 5 | 10 | 30 | 0 | 0 | 0 | 0 | 0 | No | No |  |  | No | 2 | 1 |  |  | 0 | 1 | 0 | 0 | 0 | 10 | 0 |  |  |  | 1 | 1 | 1 | 0 | None | No | 0 | 0 | 0 | None | Yes | No | No | No | No | NO | 0 | 0 | 0 | 0 | No | 5 | 60 | No | No | No | Yes | No | No | -40 | 125 | 2 | 5.5 | No | 28/QFN 28/SOIC 300mil 28/SPDIP 28/SSOP 208mil
PIC16F917 | In Production | $2.17 | Mid-Range 8-bit | 14 | 8 | No | 352 | 256 | 36 | 40 | 20 | No | No | BOR | Programmable LVD | Yes | 8 MHz, 32 kHz | No | Yes | 2 | 0 | 1 | 8 | 10 | 30 | 0 | 0 | 0 | 0 | 0 | No | No |  |  | No | 2 | 1 |  |  | 0 | 2 | 0 | 0 | 0 | 10 | 0 |  |  |  | 1 | 1 | 1 | 0 | None | No | 0 | 0 | 0 | None | Yes | No | No | No | No | NO | 0 | 0 | 0 | 0 | No | 8 | 96 | No | No | No | Yes | No | No | -40 | 125 | 2 | 5.5 | No | 40/PDIP 44/QFN 44/TQFP
PIC16F946 | In Production | $2.31 | Mid-Range 8-bit | 14 | 8 | No | 336 | 256 | 54 | 64 | 20 | No | No | BOR | Programmable LVD | Yes | 8 MHz, 32 kHz | No | Yes | 2 | 0 | 1 | 8 | 10 | 30 | 0 | 0 | 0 | 0 | 0 | No | No |  |  | No | 2 | 1 |  |  | 0 | 2 | 0 | 0 | 0 | 10 | 0 |  |  |  | 1 | 1 | 1 | 0 | None | No | 0 | 0 | 0 | None | Yes | No | No | No | No | NO | 0 | 0 | 0 | 0 | No | 8 | 168 | No | No | No | Yes | No | No | -40 | 125 | 2 | 5.5 | No | 64/TQFP
PIC16HV540 | In Production | $1.27 | Mid-Range 8-Bit | 1.5 | 0.5 | No | 25 | 0 | 12 | 18 | 20 | No | No | BOR | None | Yes | No | No | Yes | 0 | 0 | 0 | 0 | 0 | 0 | 0 | 0 | 0 | 0 | 0 | No | No |  |  | No | 1 | 0 |  |  | 0 | 0 | 0 | 0 | 0 | 0 | 0 |  |  |  | 1 | 1 | 1 | 0 | None | No | 0 | 0 | 0 | None | No | No | No | No | No | No | 0 | 0 | 0 | 0 | No | 0 | 0 | No | No | No | No | No | No | -40 | 85 | 3.5 | 15 | No | 18/PDIP 18/SOIC 300mil 20/SSOP 208mil
PIC16LF1554 | In Production | $0.60 | Enhanced Mid-Range | 7 | 4 | Yes | 256 | 0 / HEF | 12 | 14 | 32 | No | No | BOR | None | Yes | 32 MHz, 32 kHz | No | Yes | 0 | 0 | 2 | 11 | 10 | 0 | 0 | 0 | 0 | 0 | 0 | No | No | 0 | 0 | No | 2 | 1 | 0 | 0 | 2 | 0 | 0 | 0 | 0 | 0 | 0 | No | No | No | 1 | 1 | 1 | 0 | None | No | 0 | 0 | 0 | None | No | No | No | No | No | No | 0 |  | 0 | 0 | Yes | 11 | 0 | No | No | No | Yes | No | None | -40 | 85 | 1.8 | 3.6 | No | 14/PDIP 14/SOIC 150mil 14/TSSOP 16/QFN
PIC16LF1559 | In Production | $0.73 | Enhanced Mid-Range | 14 | 8 | Yes | 512 | 0 | 18 | 20 | 32 | No | No | BOR | None | Yes | 16 MHz | No | Yes | 0 | 0 | 2 | 17 | 10 | 0 | 0 | 0 | 0 | 0 | 0 | No | No | 0 | 0 | No | 2 | 1 | 0 | 0 | 2 | 0 | 0 | 0 | 0 | 0 | 0 | No | No | No | 1 | 1 | 1 | 0 | None | No | 0 | 0 | 0 | None | No | No | No | No | No | No | 0 |  | 0 | 0 | Yes | 17 | 0 | No | No | No | Yes | No | None | -40 | 85 | 1.8 | 3.6 | No | 20/PDIP 20/QFN 20/SSOP 208mil 20/UQFN
PIC16LF1566 | In Production | $0.84 | Enhanced Mid-Range | 14 | 8 | Yes | 1024 | 0 | 25 | 28 | 32 | No | No | BOR | None | Yes | 16 MHz | No | Yes | 0 | 0 | 2 | 23 | 10 | 0 | 0 | 0 | 0 | 0 | 0 | No | No | 0 | 0 | No | 2 | 1 | 0 | 0 | 2 | 0 | 0 | 0 | 0 | 0 | 0 | No | No | No | 1 | 2 | 2 | 0 | None | No | 0 | 0 | 0 | None | No | No | No | No | No | No | 0 |  | 0 | 0 | Yes | 23 | 0 | No | No | No | Yes | No | None | -40 | 85 | 1.8 | 3.6 | No | 28/SOIC 300mil 28/SPDIP 28/SSOP 208mil 28/UQFN
PIC16LF1567 | In Production | $0.98 | Enhanced Mid-Range | 14 | 8 | Yes | 1024 | 0 | 36 | 40 | 32 | No | No | BOR | None | Yes | 16 MHz | No | Yes | 0 | 0 | 2 | 23 | 10 | 0 | 0 | 0 | 0 | 0 | 0 | No | No | 0 | 0 | No | 2 | 1 | 0 | 0 | 2 | 0 | 0 | 0 | 0 | 0 | 0 | No | No | No | 1 | 2 | 2 | 0 | None | No | 0 | 0 | 0 | None | No | No | No | No | No | No | 0 |  | 0 | 0 | Yes | 34 | 0 | No | No | No | Yes | No | None | -40 | 85 | 1.8 | 3.6 | No | 40/PDIP 40/UQFN 44/TQFP
PIC16LF1902 | In Production | $0.78 | Enhanced Mid-Range | 3.5 | 2 | Yes | 128 | 0 / HEF | 25 | 28 | 20 | No | No | BOR | None | Yes | 16 MHz, 32 kHz | No | Yes | 0 | 0 | 1 | 11 | 10 | 100 | 0 | 0 | 0 | 0 | 0 | No | No |  |  | NO | 1 | 1 |  |  | 0 | 0 | 0 | 0 | 0 | 0 | 0 |  |  |  | 0 | 0 | 0 | 0 | None | No | 0 | 0 | 0 | None | NO | No | No | No | No | NO | 0 | 0 | 0 | 0 | No | 11 | 72 | No | No | No | Yes | No | No | -40 | 125 | 1.8 | 3.6 | No | 28/SOIC 300mil 28/SPDIP 28/SSOP 208mil 28/UQFN
PIC16LF1903 | In Production | $0.85 | Enhanced Mid-Range | 7 | 4 | Yes | 256 | 0 / HEF | 25 | 28 | 20 | No | No | BOR | None | Yes | 16 MHz, 32 kHz | No | Yes | 0 | 0 | 1 | 11 | 10 | 100 | 0 | 0 | 0 | 0 | 0 | No | No |  |  | NO | 1 | 1 |  |  | 0 | 0 | 0 | 0 | 0 | 0 | 0 |  |  |  | 0 | 0 | 0 | 0 | None | No | 0 | 0 | 0 | None | NO | No | No | No | No | NO | 0 | 0 | 0 | 0 | No | 11 | 72 | No | No | No | Yes | No | No | -40 | 125 | 1.8 | 3.6 | No | 28/SOIC 300mil 28/SPDIP 28/SSOP 208mil 28/UQFN
PIC16LF1904 | In Production | $1.18 | Enhanced Mid-Range | 7 | 4 | Yes | 256 | 0 / HEF | 36 | 40 | 20 | No | No | BOR | None | Yes | 16 MHz, 32 kHz | No | Yes | 0 | 0 | 1 | 14 | 10 | 100 | 0 | 0 | 0 | 0 | 0 | No | No |  |  | NO | 1 | 1 |  |  | 0 | 0 | 0 | 0 | 0 | 0 | 0 |  |  |  | 1 | 0 | 0 | 0 | None | No | 0 | 0 | 0 | None | NO | No | No | No | No | NO | 0 | 0 | 0 | 0 | No | 14 | 116 | No | No | No | Yes | No | No | -40 | 125 | 1.8 | 3.6 | No | 40/PDIP 40/UQFN 44/TQFP
PIC16LF1906 | In Production | $0.91 | Enhanced Mid-Range | 14 | 8 | Yes | 512 | 0 / HEF | 25 | 28 | 20 | No | No | BOR | None | Yes | 16 MHz, 32 kHz | No | Yes | 0 | 0 | 1 | 11 | 10 | 100 | 0 | 0 | 0 | 0 | 0 | No | No |  |  | NO | 1 | 1 |  |  | 0 | 0 | 0 | 0 | 0 | 0 | 0 |  |  |  | 1 | 0 | 0 | 0 | None | No | 0 | 0 | 0 | None | NO | No | No | No | No | NO | 0 | 0 | 0 | 0 | No | 11 | 72 | No | No | No | Yes | No | No | -40 | 125 | 1.8 | 3.6 | No | 28/SOIC 300mil 28/SPDIP 28/SSOP 208mil 28/UQFN
PIC16LF1907 | In Production | $1.23 | Enhanced Mid-Range | 14 | 8 | Yes | 512 | 0 / HEF | 36 | 40 | 20 | No | No | BOR | None | Yes | 16 MHz, 32 kHz | No | Yes | 0 | 0 | 1 | 14 | 10 | 100 | 0 | 0 | 0 | 0 | 0 | No | No |  |  | NO | 1 | 1 |  |  | 0 | 0 | 0 | 0 | 0 | 0 | 0 |  |  |  | 1 | 0 | 0 | 0 | None | No | 0 | 0 | 0 | None | NO | No | No | No | No | NO | 0 | 0 | 0 | 0 | No | 14 | 116 | No | No | No | Yes | No | No | -40 | 125 | 1.8 | 3.6 | No | 40/PDIP 40/UQFN 44/TQFP
PIC18F1220 | In Production | $1.96 | Baseline 8-bit | 4 | 2 | Yes | 256 | 256 / HEF | 16 | 18 | 40 | No | No | None | None | No | 8 MHz, 32 kHz | No | Yes | 0 | 0 | 1 | 7 | 10 | 30 | 0 | 0 | 0 | 0 | 0 | No | No |  |  | No | 1 | 3 |  |  | 0 | 0 | 1 | 0 | 0 | 10 | 0 |  |  |  | 1 | 0 | 0 | 0 | None | No | 0 | 0 | 0 | None | Yes | No | No | No | No | No | 0 | 0 | 0 | 0 | No | 0 | 0 | No | No | No | Yes | No | None | -40 | 125 | 2 | 5.5 | No | 18/PDIP 18/SOIC 300mil 20/SSOP 208mil 28/QFN
PIC18F1230 | In Production | $2.03 | Baseline 8-bit | 4 | 2 | Yes | 256 | 128 | 16 | 18 | 40 | No | No | None | None | No | 8 MHz, 32 kHz | No | Yes | 3 | 0 | 1 | 4 | 10 | 100 | 0 | 0 | 0 | 0 | 0 | No | No |  | 0 | No | 0 | 2 | 0 | 0 | 0 | 0 | 0 | 0 | 0 | 0 | 0 | No | No | No | 1 | 0 | 0 | 0 | None | No | 0 | 0 | 0 | None | Yes | No | No | No | No | No | 0 | 0 | 0 | 0 | No | 0 | 0 | No | No | No | Yes | No | None | -40 | 125 | 2 | 5.5 | No | 18/PDIP 18/SOIC 300mil 20/SSOP 208mil 28/QFN
PIC18F1320 | In Production | $2.17 | Baseline 8-bit | 8 | 4 | Yes | 256 | 256 / HEF | 16 | 18 | 40 | No | No | None | None | No | 8 MHz, 32 kHz | No | Yes | 0 | 0 | 1 | 7 | 10 | 30 | 0 | 0 | 0 | 0 | 0 | No | No |  |  | No | 1 | 3 |  |  | 0 | 0 | 1 | 0 | 0 | 10 | 0 |  |  |  | 1 | 0 | 0 | 0 | None | No | 0 | 0 | 0 | None | Yes | No | No | No | No | No | 0 | 0 | 0 | 0 | No | 0 | 0 | No | No | No | Yes | No | None | -40 | 125 | 2 | 5.5 | No | 18/PDIP 18/SOIC 300mil 20/SSOP 208mil 28/QFN
PIC18F1330 | In Production | $2.24 | Baseline 8-bit | 8 | 4 | Yes | 256 | 128 | 16 | 18 | 40 | No | No | BOR | None | No | 8 MHz, 32 kHz | No | Yes | 3 | 0 | 1 | 4 | 10 | 100 | 0 | 0 | 0 | 0 | 0 | No | No |  | 0 | No | 0 | 2 | 0 | 0 | 0 | 0 | 0 | 0 | 0 | 0 | 0 | No | No | No | 1 | 0 | 0 | 0 | None | No | 0 | 0 | 0 | None | Yes | No | No | No | No | No | 0 | 0 | 0 | 0 | No | 0 | 0 | No | No | No | Yes | No | None | -40 | 125 | 2 | 5.5 | No | 18/PDIP 18/SOIC 300mil 20/SSOP 208mil 28/QFN
PIC18F13K22 | In Production | $1.16 | High Perf. 8-Bit | 8 | 4 | Yes | 256 | 256 / HEF | 18 | 20 | 64 | No | No | Programmable BOR | None | Yes | 16 MHz, 32 kHz | No | Yes | 2 | 0 | 1 | 12 | 10 | 100 | 0 | 0 | 0 | 0 | 0 | Yes | No |  |  | NO | 1 | 3 |  |  | 0 | 0 | 1 | 0 | 0 | 10 | 0 |  |  |  | 1 | 1 | 1 | 0 | None | No | 0 | 0 | 0 | None | Yes | No | No | No | No | NO | 0 | 0 | 0 | 0 | No | 12 | 0 | No | No | No | Yes | No | No | -40 | 125 | 1.8 | 5.5 | No | 20/PDIP 20/QFN 20/SOIC 300mil 20/SSOP 208mil
PIC18F13K50 | In Production | $1.39 | High Perf. 8-Bit | 8 | 4 | Yes | 512 | 256 / HEF | 15 | 20 | 48 | No | No | Programmable BOR | None | Yes | 16 MHz, 32 kHz | No | Yes | 2 | 0 | 1 | 9 | 10 | 100 | 0 | 0 | 0 | 0 | 0 | Yes | No |  |  | No | 1 | 3 |  |  | 0 | 0 | 1 | 0 | 0 | 10 | 0 |  |  |  | 1 | 1 | 1 | 1 | FS Device | No | 0 | 0 | 0 | None | Yes | No | No | No | No | NO | 0 | 0 | 0 | 0 | No | 9 | 0 | No | No | No | Yes | No | No | -40 | 125 | 1.8 | 5.5 | No | 20/PDIP 20/QFN 20/SOIC 300mil 20/SSOP 208mil
PIC18F14K22 | In Production | $1.26 | High Perf. 8-Bit | 16 | 8 | Yes | 512 | 256 / HEF | 18 | 20 | 64 | No | No | BOR | None | Yes | 16 MHz, 32 kHz | No | Yes | 2 | 0 | 1 | 12 | 10 | 100 | 0 | 0 | 0 | 0 | 0 | Yes | No |  |  | NO | 1 | 3 |  |  | 0 | 0 | 1 | 0 | 0 | 10 | 0 |  |  |  | 1 | 1 | 1 | 0 | None | No | 0 | 0 | 0 | None | Yes | No | No | No | No | NO | 0 | 0 | 0 | 0 | No | 12 | 0 | No | No | No | Yes | No | No | -40 | 125 | 1.8 | 5.5 | No | 20/PDIP 20/QFN 20/SOIC 300mil 20/SSOP 208mil 28/SOIC 300mil
PIC18F14K50 | In Production | $1.53 | High Perf. 8-Bit | 16 | 8 | Yes | 768 | 256 / HEF | 15 | 20 | 48 | No | No | Programmable BOR | None | Yes | 16 MHz, 32 kHz | No | Yes | 2 | 0 | 1 | 9 | 10 | 100 | 0 | 0 | 0 | 0 | 0 | Yes | No |  |  | No | 1 | 3 |  |  | 0 | 0 | 1 | 0 | 0 | 10 | 0 |  |  |  | 1 | 1 | 1 | 1 | FS Device | No | 0 | 0 | 0 | None | Yes | No | No | No | No | NO | 0 | 0 | 0 | 0 | No | 9 | 0 | No | No | No | Yes | No | No | -40 | 125 | 1.8 | 5.5 | No | 20/PDIP 20/QFN 20/SOIC 300mil 20/SSOP 208mil 28/SOIC 300mil
PIC18F2220 | In Production | $4.05 | High Perf. 8-Bit | 4 | 2 | Yes | 512 | 256 / HEF | 25 | 28 | 40 | No | No | BOR | None | No | 8 MHz, 32 kHz | No | Yes | 2 | 0 | 1 | 10 | 10 | 30 | 0 | 0 | 0 | 0 | 0 | No | No |  |  | No | 1 | 3 |  |  | 0 | 2 | 0 | 0 | 0 | 10 | 0 |  |  |  | 1 | 1 | 1 | 0 | None | No | 0 | 0 | 0 | None | NO | No | No | No | No | NO | 0 | 0 | 0 | 0 | No | 0 | 0 | No | No | No | Yes | No | No | -40 | 125 | 2 | 5.5 | No | 28/SOIC 300mil 28/SPDIP
PIC18F2221 | In Production | $1.93 | High Perf. 8-Bit | 4 | 2 | Yes | 512 | 256 / HEF | 25 | 28 | 40 | No | No | Programmable BOR | Programmable LVD | Yes | 8 MHz, 32 kHz | No | Yes | 2 | 0 | 1 | 10 | 10 | 100 | 0 | 0 | 0 | 0 | 0 | No | No |  |  | No | 1 | 3 |  |  | 0 | 2 | 0 | 0 | 0 | 10 | 0 |  |  |  | 1 | 1 | 1 | 0 | None | No | 0 | 0 | 0 | None | Yes | No | No | No | No | NO | 0 | 0 | 0 | 0 | No | 0 | 0 | No | No | No | Yes | No | No | -40 | 125 | 2 | 5.5 | No | 28/QFN 28/SOIC 300mil 28/SPDIP 28/SSOP 208mil
PIC18F2320 | In Production | $4.38 | High Perf. 8-Bit | 8 | 4 | Yes | 512 | 256 / HEF | 25 | 28 | 40 | No | No | BOR | None | No | 8 MHz, 32 kHz | No | Yes | 2 | 0 | 1 | 10 | 10 | 30 | 0 | 0 | 0 | 0 | 0 | No | No |  |  | No | 1 | 3 |  |  | 0 | 2 | 0 | 0 | 0 | 10 | 0 |  |  |  | 1 | 1 | 1 | 0 | None | No | 0 | 0 | 0 | None | NO | No | No | No | No | NO | 0 | 0 | 0 | 0 | No | 0 | 0 | No | No | No | Yes | No | No | -40 | 125 | 2 | 5.5 | No | 28/SOIC 300mil 28/SPDIP
PIC18F2321 | In Production | $2.06 | High Perf. 8-Bit | 8 | 4 | Yes | 512 | 256 / HEF | 25 | 28 | 40 | No | No | Programmable BOR | Programmable LVD | No | 8 MHz, 32 kHz | No | Yes | 2 | 0 | 1 | 10 | 10 | 100 | 0 | 0 | 0 | 0 | 0 | No | No |  |  | No | 1 | 3 |  |  | 0 | 2 | 0 | 0 | 0 | 10 | 0 |  |  |  | 1 | 1 | 1 | 0 | None | No | 0 | 0 | 0 | None | Yes | No | No | No | No | NO | 0 | 0 | 0 | 0 | No | 0 | 0 | No | No | No | Yes | No | No | -40 | 125 | 2 | 5.5 | No | 28/QFN 28/SOIC 300mil 28/SPDIP 28/SSOP 208mil
PIC18F2331 | In Production | $3.08 | High Perf. 8-Bit | 8 | 4 | Yes | 768 | 256 / HEF | 24 | 28 | 40 | No | No | Programmable BOR | Programmable LVD | No | 8 MHz, 32 kHz | No | Yes | 0 | 0 | 1 | 5 | 10 | 200 | 0 | 0 | 0 | 0 | 0 | No | No |  |  | NO | 1 | 3 |  |  | 0 | 2 | 0 | 0 | 0 | 10 | 1 |  |  |  | 1 | 1 | 1 | 0 | None | No | 0 | 0 | 0 | None | Yes | No | No | No | No | NO | 0 | 0 | 0 | 0 | No | 0 | 0 | No | No | No | Yes | No | No | -40 | 125 | 2 | 5.5 | No | 28/QFN-S 28/SOIC 300mil 28/SPDIP
PIC18F23K20 | In Production | $1.23 | High Perf. 8-Bit | 8 | 4 | Yes | 512 | 256 / HEF | 25 | 28 | 64 | No | No | Programmable BOR | Programmable LVD | Yes | 16 MHz, 32 kHz | No | Yes | 2 | 0 | 1 | 10 | 10 | 100 | 0 | 0 | 0 | 0 | 0 | Yes | No |  |  | NO | 1 | 3 |  |  | 0 | 1 | 1 | 0 | 0 | 10 | 0 |  |  |  | 1 | 1 | 1 | 0 | None | No | 0 | 0 | 0 | None | Yes | No | No | No | No | NO | 0 | 0 | 0 | 0 | No | 10 | 0 | No | No | No | Yes | No | No | -40 | 125 | 1.8 | 3.6 | No | 28/QFN 28/SOIC 300mil 28/SPDIP 28/SSOP 208mil 28/UQFN
PIC18F23K22 | In Production | $1.31 | High Perf. 8-Bit | 8 | 4 | Yes | 512 | 256 / HEF | 25 | 28 | 64 | No | No | Programmable BOR | Programmable LVD | Yes | 16 MHz, 32 kHz | No | Yes | 2 | 0 | 1 | 17 | 10 | 100 | 0 | 0 | 1 | 1 | 5 | Yes | No |  |  | Yes | 1 | 3 |  |  | 0 | 1 | 1 | 0 | 0 | 0 | 0 |  |  |  | 2 | 2 | 2 | 0 | None | No | 0 | 0 | 0 | None | Yes | No | No | No | No | NO | 0 | 0 | 0 | 0 | No | 17 | 0 | No | No | No | Yes | No | No | -40 | 125 | 1.8 | 5.5 | No | 28/QFN 28/SOIC 300mil 28/SPDIP 28/SSOP 208mil 28/UQFN
PIC18F2410 | In Production | $2.52 | High Perf. 8-Bit | 16 | 8 | No | 768 | 0 | 25 | 28 | 40 | No | No | Programmable BOR | Programmable LVD | No | 8 MHz, 32 kHz | No | Yes | 2 | 0 | 1 | 10 | 10 | 100 | 0 | 0 | 0 | 0 | 0 | No | No |  |  | No | 1 | 3 |  |  | 0 | 2 | 0 | 0 | 0 | 10 | 0 |  |  |  | 1 | 1 | 1 | 0 | None | No | 0 | 0 | 0 | None | Yes | No | No | No | No | NO | 0 | 0 | 0 | 0 | No | 0 | 0 | No | No | No | Yes | No | No | -40 | 125 | 2 | 5.5 | No | 28/QFN 28/SOIC 300mil 28/SPDIP
PIC18F2420 | In Production | $2.73 | High Perf. 8-Bit | 16 | 8 | Yes | 768 | 256 / HEF | 25 | 28 | 40 | No | No | Programmable BOR | Programmable LVD | No | 8 MHz, 32 kHz | No | Yes | 2 | 0 | 1 | 10 | 10 | 100 | 0 | 0 | 0 | 0 | 0 | No | No |  |  | No | 1 | 3 |  |  | 0 | 2 | 0 | 0 | 0 | 10 | 0 |  |  |  | 1 | 1 | 1 | 0 | None | No | 0 | 0 | 0 | None | Yes | No | No | No | No | NO | 0 | 0 | 0 | 0 | No | 0 | 0 | No | No | No | Yes | No | No | -40 | 125 | 2 | 5.5 | No | 28/QFN 28/SOIC 300mil 28/SPDIP
PIC18F2423 | In Production | $3.02 | High Perf. 8-Bit | 16 | 8 | Yes | 768 | 256 / HEF | 25 | 28 | 40 | No | No | Programmable BOR | Programmable LVD | Yes | 8 MHz, 32 kHz | No | Yes | 2 | 0 | 1 | 10 | 12 | 80 | 0 | 0 | 0 | 0 | 0 | No | No |  |  | NO | 1 | 3 |  |  | 0 | 2 | 0 | 0 | 0 | 10 | 0 |  |  |  | 1 | 1 | 1 | 0 | None | No | 0 | 0 | 0 | None | Yes | No | No | No | No | NO | 0 | 0 | 0 | 0 | No | 0 | 0 | No | No | No | Yes | No | No | -40 | 125 | 2 | 5.5 | No | 28/QFN 28/SOIC 300mil 28/SPDIP
PIC18F2431 | In Production | $3.22 | High Perf. 8-Bit | 16 | 8 | Yes | 768 | 256 / HEF | 24 | 28 | 40 | No | No | Programmable BOR | Programmable LVD | No | 8 MHz, 32 kHz | No | Yes | 0 | 0 | 1 | 5 | 10 | 200 | 0 | 0 | 0 | 0 | 0 | No | No |  |  | NO | 1 | 3 |  |  | 0 | 2 | 0 | 0 | 0 | 10 | 1 |  |  |  | 1 | 1 | 1 | 0 | None | No | 0 | 0 | 0 | None | Yes | No | No | No | No | NO | 0 | 0 | 0 | 0 | No | 0 | 0 | No | No | No | Yes | No | No | -40 | 125 | 2 | 5.5 | No | 28/QFN-S 28/SOIC 300mil 28/SPDIP
PIC18F2450 | In Production | $2.23 | High Perf. 8-Bit | 16 | 8 | Yes | 768 | 0 / HEF | 23 | 28 | 48 | No | No | Programmable BOR | Programmable LVD | Yes | 32 kHz | No | Yes | 0 | 0 | 1 | 10 | 10 | 100 | 0 | 0 | 0 | 0 | 0 | No | No |  |  | No | 1 | 2 |  |  | 0 | 1 | 0 | 0 | 0 | 10 | 0 |  |  |  | 1 | 0 | 0 | 1 | FS Device | No | 0 | 0 | 0 | None | NO | No | No | No | No | NO | 0 | 0 | 0 | 0 | No | 0 | 0 | No | No | No | Yes | No | No | -40 | 85 | 2 | 5.5 | No | 28/QFN 28/SOIC 300mil 28/SPDIP
PIC18F2455 | In Production | $3.30 | High Perf. 8-Bit | 24 | 12 | Yes | 2048 | 256 / HEF | 24 | 28 | 48 | No | No | Programmable BOR | Programmable LVD | Yes | 8 MHz, 32 kHz | No | Yes | 2 | 0 | 1 | 10 | 10 | 100 | 0 | 0 | 0 | 0 | 0 | No | No |  |  | No | 1 | 3 |  |  | 0 | 2 | 0 | 0 | 0 | 10 | 0 |  |  |  | 1 | 1 | 1 | 1 | FS Device | No | 0 | 0 | 0 | None | Yes | No | No | No | No | NO | 0 | 0 | 0 | 0 | No | 0 | 0 | No | No | No | Yes | No | No | -40 | 85 | 2 | 5.5 | No | 28/SOIC 300mil 28/SPDIP
PIC18F2458 | In Production | $3.58 | High Perf. 8-Bit | 24 | 12 | Yes | 2048 | 256 / HEF | 24 | 28 | 48 | No | No | Programmable BOR | Programmable LVD | Yes | 8 MHz, 32 kHz | No | Yes | 2 | 0 | 1 | 10 | 12 | 50 | 0 | 0 | 0 | 0 | 0 | No | No |  |  | No | 1 | 3 |  |  | 0 | 2 | 0 | 0 | 0 | 10 | 0 |  |  |  | 1 | 1 | 1 | 1 | FS Device | No | 0 | 0 | 0 | None | Yes | No | No | No | No | NO | 0 | 0 | 0 | 0 | No | 0 | 0 | No | No | No | Yes | No | No | -40 | 85 | 2 | 5.5 | No | 28/SOIC 300mil 28/SPDIP
PIC18F2480 | In Production | $3.72 | High Perf. 8-Bit | 16 | 8 | Yes | 768 | 256 / HEF | 25 | 28 | 40 | No | No | Programmable BOR | Programmable LVD | Yes | 8 MHz, 32 kHz | No | Yes | 0 | 0 | 1 | 8 | 10 | 100 | 0 | 0 | 0 | 0 | 0 | No | No |  |  | No | 1 | 3 |  |  | 0 | 1 | 0 | 0 | 0 | 10 | 0 |  |  |  | 1 | 1 | 1 | 0 | None | No | 1 | 3 | 2 | None | Yes | No | No | No | No | NO | 0 | 0 | 0 | 0 | No | 0 | 0 | No | No | No | Yes | No | No | -40 | 125 | 2 | 5.5 | No | 28/QFN-S 28/SOIC 300mil 28/SPDIP
PIC18F24J10 | In Production | $1.20 | High Perf. 8-Bit | 16 | 8 | Yes | 1024 | 0 / HEF | 21 | 28 | 40 | No | No | BOR | LVD | Yes | 32 kHz | No | Yes | 2 | 0 | 1 | 10 | 10 | 100 | 0 | 0 | 0 | 0 | 0 | No | No |  |  | No | 1 | 2 |  |  | 0 | 2 | 0 | 0 | 0 | 10 | 0 |  |  |  | 1 | 1 | 1 | 0 | None | No | 0 | 0 | 0 | None | Yes | No | No | No | No | NO | 0 | 0 | 0 | 0 | No | 0 | 0 | No | No | No | Yes | No | No | -40 | 85 | 2 | 3.6 | No | 28/QFN 28/SOIC 300mil 28/SPDIP 28/SSOP 208mil
PIC18F24J11 | In Production | $1.65 | High Perf. 8-Bit | 16 | 8 | Yes | 3800 | 0 / HEF | 21 | 28 | 48 | Yes | No | BOR | LVD | Yes | 8 MHz, 32 kHz | Yes | Yes | 2 | 0 | 1 | 10 | 10 | 100 | 0 | 0 | 0 | 0 | 0 | No | No |  |  | Yes | 2 | 3 |  |  | 0 | 0 | 2 | 0 | 0 | 10 | 0 |  |  |  | 2 | 2 | 2 | 0 | None | No | 0 | 0 | 0 | None | NO | No | No | No | No | NO | 0 | 0 | 0 | 0 | No | 10 | 0 | No | No | No | Yes | No | No | -40 | 85 | 2 | 3.6 | No | 28/QFN 28/SOIC 300mil 28/SPDIP 28/SSOP 208mil
PIC18F24J50 | In Production | $1.86 | High Perf. 8-Bit | 16 | 8 | Yes | 3800 | 0 / HEF | 22 | 28 | 48 | Yes | No | BOR | LVD | Yes | 8 MHz, 32 kHz | Yes | Yes | 2 | 0 | 1 | 10 | 10 | 100 | 0 | 0 | 0 | 0 | 0 | No | No |  |  | Yes | 2 | 3 |  |  | 0 | 0 | 2 | 0 | 0 | 10 | 0 |  |  |  | 2 | 2 | 2 | 1 | FS Device | No | 0 | 0 | 0 | None | NO | No | No | No | No | NO | 0 | 0 | 0 | 0 | No | 10 | 0 | No | No | No | Yes | No | No | -40 | 85 | 2 | 3.6 | No | 28/QFN 28/SOIC 300mil 28/SPDIP 28/SSOP 208mil
PIC18F24K20 | In Production | $1.30 | High Perf. 8-Bit | 16 | 8 | Yes | 768 | 256 / HEF | 25 | 28 | 64 | No | No | Programmable BOR | Programmable LVD | Yes | 16 MHz, 32 kHz | No | Yes | 2 | 0 | 1 | 10 | 10 | 100 | 0 | 0 | 0 | 0 | 0 | Yes | No |  |  | NO | 1 | 3 |  |  | 0 | 1 | 1 | 0 | 0 | 10 | 0 |  |  |  | 1 | 1 | 1 | 0 | None | No | 0 | 0 | 0 | None | Yes | No | No | No | No | NO | 0 | 0 | 0 | 0 | No | 10 | 0 | No | No | No | Yes | No | No | -40 | 125 | 1.8 | 3.6 | No | 28/QFN 28/SOIC 300mil 28/SPDIP 28/SSOP 208mil
PIC18F24K22 | In Production | $1.48 | High Perf. 8-Bit | 16 | 8 | Yes | 768 | 256 / HEF | 25 | 28 | 64 | No | No | Programmable BOR | Programmable LVD | Yes | 16 MHz, 32 kHz | No | Yes | 2 | 0 | 1 | 17 | 10 | 100 | 0 | 0 | 1 | 1 | 5 | Yes | No |  |  | Yes | 1 | 3 |  |  | 0 | 1 | 1 | 0 | 0 | 0 | 0 |  |  |  | 2 | 2 | 2 | 0 | None | No | 0 | 0 | 0 | None | Yes | No | No | No | No | NO | 0 | 0 | 0 | 0 | No | 17 | 0 | No | No | No | Yes | No | No | -40 | 125 | 1.8 | 5.5 | No | 28/QFN 28/SOIC 300mil 28/SPDIP 28/SSOP 208mil 28/UQFN
PIC18F24K40 | Future Product | Call for pricing | High Perf. 8-bit | 16 | 8 | No | 1024 | 256 | 25 | 28 | 64 | Yes | No | BOR | None | Yes | 64MHZ, 64KHz | No | Yes | 2 | 0 | 1 | 24 | 10 | 0 | 0 | 0 | 1 | 1 | 5 | Yes | Yes | 0 | 0 | No | 4 | 3 | 0 | 1 | 2 | 2 | 0 | 0 | 0 | 10 | 0 | No | No | No | 1 | 1 | 1 | 0 | None | No | 0 | 0 | 0 | None | Yes | No | No | No | Yes | Yes | 0 | 1 | 0 | 0 | Yes | 24 | 0 | No | No | No | Yes | No | None | -40 | 125 | 1.8 | 5.5 | No | Please call for package information
PIC18F24K42 | Future Product | Call for pricing | High Perf. 8-bit | 16 | 8 | No | 1024 | 256 | 25 | 28 | 64 | Yes | No | BOR | None | Yes | 64MHZ, 64KHz | No | Yes | 2 | 0 | 1 | 24 | 10 | 0 | 0 | 0 | 1 | 1 | 5 | Yes | Yes | 0 | 1 | No | 4 | 3 | 1 | 3 | 4 | 4 | 0 | 0 | 0 | 10 | 0 | No | No | Yes | 2 | 2 | 1 | 0 | None | No | 0 | 0 | 0 | None | Yes | No | No | No | Yes | Yes | 4 | 3 | 0 | 0 | Yes | 24 | 0 | No | No | No | Yes | No | None | -40 | 125 | 1.8 | 5.5 | No | Please call for package information
PIC18F24K50 | In Production | $1.65 | High Perf. 8-bit | 16 | 8 | Yes | 2048 | 256 / HEF | 25 | 28 | 48 | No | No | Programmable BOR | Programmable LVD | No | 16 MHz, 32 kHz | No | Yes | 2 | 0 | 1 | 14 | 10 | 100 | 0 | 0 | 1 | 1 | 5 | Yes | No | 0 |  | Yes | 2 | 2 |  |  | 0 | 1 | 1 | 0 | 0 | 10 | 0 |  |  |  | 1 | 1 | 1 | 1 | FS Device | No | 0 | 0 | 0 | None | Yes | No | No | No | No | No | 0 | 0 | 0 | 0 | No | 14 | 0 | No | No | No | Yes | No | None | -40 | 125 | 1.8 | 5.5 | No | 28/QFN 28/SOIC 300mil 28/SPDIP 28/SSOP 208mil
PIC18F2510 | In Production | $2.97 | High Perf. 8-Bit | 32 | 16 | No | 1536 | 0 | 25 | 28 | 40 | No | No | Programmable BOR | Programmable LVD | Yes | 8 MHz, 32 kHz | No | Yes | 2 | 0 | 1 | 10 | 10 | 100 | 0 | 0 | 0 | 0 | 0 | No | No |  |  | No | 1 | 3 |  |  | 0 | 2 | 0 | 0 | 0 | 10 | 0 |  |  |  | 1 | 1 | 1 | 0 | None | No | 0 | 0 | 0 | None | Yes | No | No | No | No | NO | 0 | 0 | 0 | 0 | No | 0 | 0 | No | No | No | Yes | No | No | -40 | 125 | 2 | 5.5 | No | 28/QFN 28/SOIC 300mil 28/SPDIP
PIC18F2515 | In Production | $3.40 | High Perf. 8-Bit | 48 | 24 | No | 3968 | 0 | 25 | 28 | 40 | No | No | Programmable BOR | Programmable LVD | Yes | 8 MHz, 32 kHz | No | Yes | 2 | 0 | 1 | 10 | 10 | 100 | 0 | 0 | 0 | 0 | 0 | No | No |  |  | No | 1 | 3 |  |  | 0 | 2 | 0 | 0 | 0 | 10 | 0 |  |  |  | 1 | 1 | 1 | 0 | None | No | 0 | 0 | 0 | None | Yes | No | No | No | No | NO | 0 | 0 | 0 | 0 | No | 0 | 0 | No | No | No | Yes | No | No | -40 | 125 | 2 | 5.5 | No | 28/SOIC 300mil 28/SPDIP
PIC18F2520 | In Production | $3.18 | High Perf. 8-Bit | 32 | 16 | Yes | 1536 | 256 / HEF | 25 | 28 | 40 | No | No | Programmable BOR | Programmable LVD | Yes | 8 MHz, 32 kHz | No | Yes | 2 | 0 | 1 | 10 | 10 | 100 | 0 | 0 | 0 | 0 | 0 | No | No |  |  | No | 1 | 3 |  |  | 0 | 2 | 0 | 0 | 0 | 10 | 0 |  |  |  | 1 | 1 | 1 | 0 | None | No | 0 | 0 | 0 | None | Yes | No | No | No | No | NO | 0 | 0 | 0 | 0 | No | 0 | 0 | No | No | No | Yes | No | No | -40 | 125 | 2 | 5.5 | No | 28/QFN 28/SOIC 300mil 28/SPDIP
PIC18F2523 | In Production | $3.46 | High Perf. 8-Bit | 32 | 16 | Yes | 1536 | 256 / HEF | 25 | 28 | 40 | No | No | Programmable BOR | Programmable LVD | Yes | 8 MHz, 32 kHz | No | Yes | 2 | 0 | 1 | 10 | 12 | 50 | 0 | 0 | 0 | 0 | 0 | No | No |  |  | No | 1 | 3 |  |  | 0 | 2 | 0 | 0 | 0 | 10 | 0 |  |  |  | 1 | 1 | 1 | 0 | None | No | 0 | 0 | 0 | None | Yes | No | No | No | No | NO | 0 | 0 | 0 | 0 | No | 0 | 0 | No | No | No | Yes | No | No | -40 | 125 | 2 | 5.5 | No | 28/QFN 28/SOIC 300mil 28/SPDIP
PIC18F2525 | In Production | $3.61 | Baseline 8-bit | 48 | 24 | Yes | 3968 | 1024 | 25 | 28 | 40 | No | No | Programmable BOR | Programmable LVD | Yes | 8 MHz, 32 kHz | No | Yes | 2 | 0 | 1 | 10 | 10 | 100 | 0 | 0 | 0 | 0 | 0 | No | No |  | 0 | No | 1 | 3 | 0 | 0 | 0 | 2 | 0 | 0 | 0 | 10 | 0 | No | No | No | 1 | 1 | 1 | 0 | None | No | 0 | 0 | 0 | None | Yes | No | No | No | No | No | 0 | 0 | 0 | 0 | No | 0 | 0 | No | No | No | Yes | No | None | -40 | 125 | 2 | 5.5 | No | 28/SOIC 300mil 28/SPDIP
PIC18F2550 | In Production | $3.44 | High Perf. 8-Bit | 32 | 16 | Yes | 2048 | 256 / HEF | 24 | 28 | 48 | No | No | Programmable BOR | Programmable LVD | Yes | 8 MHz, 32 kHz | No | Yes | 2 | 0 | 1 | 10 | 10 | 100 | 0 | 0 | 0 | 0 | 0 | No | No |  |  | No | 1 | 3 |  |  | 0 | 2 | 0 | 0 | 0 | 10 | 0 |  |  |  | 1 | 1 | 1 | 1 | FS Device | No | 0 | 0 | 0 | None | Yes | No | No | No | No | NO | 0 | 0 | 0 | 0 | No | 0 | 0 | No | No | No | Yes | No | No | -40 | 85 | 2 | 5.5 | No | 28/SOIC 300mil 28/SPDIP
PIC18F2553 | In Production | $4.12 | High Perf. 8-Bit | 32 | 16 | Yes | 2048 | 256 / HEF | 24 | 28 | 48 | No | No | Programmable BOR | Programmable LVD | Yes | 8 MHz, 32 kHz | No | Yes | 2 | 0 | 1 | 10 | 12 | 50 | 0 | 0 | 0 | 0 | 0 | No | No |  |  | No | 1 | 3 |  |  | 0 | 2 | 0 | 0 | 0 | 10 | 0 |  |  |  | 1 | 1 | 1 | 1 | FS Device | No | 0 | 0 | 0 | None | Yes | No | No | No | No | NO | 0 | 0 | 0 | 0 | No | 0 | 0 | No | No | No | Yes | No | No | -40 | 85 | 2 | 5.5 | No | 28/SOIC 300mil 28/SPDIP
PIC18F2580 | In Production | $4.17 | High Perf. 8-Bit | 32 | 16 | Yes | 1536 | 256 / HEF | 25 | 28 | 40 | No | No | Programmable BOR | Programmable LVD | Yes | 8 MHz, 32 kHz | No | Yes | 0 | 0 | 1 | 8 | 10 | 100 | 0 | 0 | 0 | 0 | 0 | No | No |  |  | No | 1 | 3 |  |  | 0 | 1 | 0 | 0 | 0 | 10 | 0 |  |  |  | 1 | 1 | 1 | 0 | None | No | 1 | 3 | 2 | None | Yes | No | No | No | No | NO | 0 | 0 | 0 | 0 | No | 0 | 0 | No | No | No | Yes | No | No | -40 | 125 | 2 | 5.5 | No | 28/QFN-S 28/SOIC 300mil 28/SPDIP
PIC18F2585 | In Production | $4.77 | Baseline 8-bit | 48 | 24 | Yes | 3328 | 1024 | 25 | 28 | 40 | No | No | Programmable BOR | Programmable LVD | Yes | 8 MHz, 32 kHz | No | Yes | 0 | 0 | 1 | 8 | 10 | 100 | 0 | 0 | 0 | 0 | 0 | No | No |  | 0 | No | 1 | 3 | 0 | 0 | 0 | 1 | 0 | 0 | 0 | 10 | 0 | No | No | No | 1 | 1 | 1 | 0 | None | No | 1 | 3 | 2 | None | Yes | No | No | No | No | No | 0 | 0 | 0 | 0 | No | 0 | 0 | No | No | No | Yes | No | None | -40 | 150 | 2 | 5.5 | No | 28/SOIC 300mil 28/SPDIP
PIC18F25J10 | In Production | $1.27 | High Perf. 8-Bit | 32 | 16 | Yes | 1024 | 0 / HEF | 21 | 28 | 40 | No | No | BOR | LVD | Yes | 32 kHz | No | Yes | 2 | 0 | 1 | 10 | 10 | 100 | 0 | 0 | 0 | 0 | 0 | No | No |  |  | No | 1 | 2 |  |  | 0 | 2 | 0 | 0 | 0 | 10 | 0 |  |  |  | 1 | 1 | 1 | 0 | None | No | 0 | 0 | 0 | None | Yes | No | No | No | No | NO | 0 | 0 | 0 | 0 | No | 0 | 0 | No | No | No | Yes | No | No | -40 | 85 | 2 | 3.6 | No | 28/QFN 28/SOIC 300mil 28/SPDIP 28/SSOP 208mil
PIC18F25J11 | In Production | $1.79 | High Perf. 8-Bit | 32 | 16 | Yes | 3800 | 0 / HEF | 21 | 28 | 48 | Yes | No | BOR | LVD | Yes | 8 MHz, 32 kHz | Yes | Yes | 2 | 0 | 1 | 10 | 10 | 100 | 0 | 0 | 0 | 0 | 0 | No | No |  |  | Yes | 2 | 3 |  |  | 0 | 0 | 2 | 0 | 0 | 10 | 0 |  |  |  | 2 | 2 | 2 | 0 | None | No | 0 | 0 | 0 | None | NO | No | No | No | No | NO | 0 | 0 | 0 | 0 | No | 10 | 0 | No | No | No | Yes | No | No | -40 | 85 | 2 | 3.6 | No | 28/QFN 28/SOIC 300mil 28/SPDIP 28/SSOP 208mil
PIC18F25J50 | In Production | $2.00 | High Perf. 8-Bit | 32 | 16 | Yes | 3800 | 0 / HEF | 22 | 28 | 48 | Yes | No | BOR | LVD | Yes | 8 MHz, 32 kHz | Yes | Yes | 2 | 0 | 1 | 10 | 10 | 100 | 0 | 0 | 0 | 0 | 0 | No | No |  |  | Yes | 2 | 3 |  |  | 0 | 0 | 2 | 0 | 0 | 10 | 0 |  |  |  | 2 | 2 | 2 | 1 | FS Device | No | 0 | 0 | 0 | None | NO | No | No | No | No | NO | 0 | 0 | 0 | 0 | No | 10 | 0 | No | No | No | Yes | No | No | -40 | 85 | 2 | 3.6 | No | 28/QFN 28/SOIC 300mil 28/SPDIP 28/SSOP 208mil
PIC18F25K20 | In Production | $1.37 | High Perf. 8-Bit | 32 | 16 | Yes | 1536 | 256 / HEF | 25 | 28 | 64 | No | No | Programmable BOR | Programmable LVD | Yes | 16 MHz, 32 kHz | No | Yes | 2 | 0 | 1 | 10 | 10 | 100 | 0 | 0 | 0 | 0 | 0 | Yes | No |  |  | NO | 1 | 3 |  |  | 0 | 1 | 1 | 0 | 0 | 10 | 0 |  |  |  | 1 | 1 | 1 | 0 | None | No | 0 | 0 | 0 | None | Yes | No | No | No | No | NO | 0 | 0 | 0 | 0 | No | 10 | 0 | No | No | No | Yes | No | No | -40 | 125 | 1.8 | 3.6 | No | 28/QFN 28/SOIC 300mil 28/SPDIP 28/SSOP 208mil
PIC18F25K22 | In Production | $1.62 | High Perf. 8-Bit | 32 | 16 | Yes | 1536 | 256 / HEF | 25 | 28 | 64 | No | No | Programmable BOR | Programmable LVD | Yes | 16 MHz, 32 kHz | No | Yes | 2 | 0 | 1 | 17 | 10 | 100 | 0 | 0 | 1 | 1 | 5 | Yes | No |  |  | Yes | 3 | 4 |  |  | 0 | 2 | 3 | 0 | 0 | 10 | 0 |  |  |  | 2 | 2 | 2 | 0 | None | No | 0 | 0 | 0 | None | Yes | No | No | No | No | NO | 0 | 0 | 0 | 0 | No | 17 | 0 | No | No | No | Yes | No | No | -40 | 125 | 1.8 | 5.5 | No | 28/QFN 28/SOIC 300mil 28/SPDIP 28/SSOP 208mil
PIC18F25K40 | Future Product | Call for pricing | High Perf. 8-bit | 32 | 16 | No | 2048 | 256 | 25 | 28 | 64 | Yes | No | BOR | None | Yes | 64MHZ, 64KHz | No | Yes | 2 | 0 | 1 | 24 | 10 | 0 | 0 | 0 | 1 | 1 | 5 | Yes | Yes | 0 | 0 | No | 4 | 3 | 0 | 1 | 2 | 2 | 0 | 0 | 0 | 10 | 0 | No | No | No | 1 | 1 | 1 | 0 | None | No | 0 | 0 | 0 | None | Yes | No | No | No | Yes | Yes | 0 | 1 | 0 | 0 | Yes | 24 | 0 | No | No | No | Yes | No | None | -40 | 125 | 1.8 | 5.5 | No | Please call for package information
PIC18F25K42 | Future Product | Call for pricing | High Perf. 8-bit | 32 | 16 | No | 2048 | 256 | 25 | 28 | 64 | Yes | No | BOR | None | Yes | 64MHZ, 64KHz | No | Yes | 2 | 0 | 1 | 24 | 10 | 0 | 0 | 0 | 1 | 1 | 5 | Yes | Yes | 0 | 1 | No | 4 | 3 | 1 | 3 | 4 | 4 | 0 | 0 | 0 | 10 | 0 | No | No | Yes | 2 | 2 | 1 | 0 | None | No | 0 | 0 | 0 | None | Yes | No | No | No | Yes | Yes | 4 | 3 | 0 | 0 | Yes | 24 | 0 | No | No | No | Yes | No | None | -40 | 125 | 1.8 | 5.5 | No | Please call for package information
PIC18F25K50 | In Production | $1.76 | High Perf. 8-bit | 32 | 16 | Yes | 2048 | 256 / HEF | 25 | 28 | 48 | No | No | Programmable BOR | Programmable LVD | No | 16 MHz | No | Yes | 2 | 0 | 1 | 14 | 10 | 100 | 0 | 0 | 1 | 1 | 5 | Yes | No | 0 |  | Yes | 2 | 2 |  |  | 0 | 1 | 1 | 0 | 0 | 10 | 0 |  |  |  | 1 | 1 | 1 | 1 | FS Device | No | 0 | 0 | 0 | None | Yes | No | No | No | No | No | 0 | 0 | 0 | 0 | No | 14 | 0 | No | No | No | Yes | No | None | -40 | 125 | 1.8 | 5.5 | No | 28/QFN 28/SOIC 300mil 28/SPDIP 28/SSOP 208mil
PIC18F25K80 | In Production | $1.90 | Baseline 8-bit | 32 | 16 | Yes | 3648 | 1024 | 24 | 28 | 64 | No | No | Programmable BOR | Programmable LVD | No | 16 MHz, 32 kHz | No | Yes | 2 | 0 | 1 | 8 | 12 | 100 | 0 | 0 | 0 | 0 | 0 | No | No |  | 0 | Yes | 2 | 3 | 0 | 0 | 0 | 4 | 1 | 0 | 0 | 10 | 0 | No | No | No | 2 | 1 | 1 | 0 | None | No | 1 | 6 | 6 | None | No | No | No | No | No | No | 0 | 0 | 0 | 0 | No | 8 | 0 | No | No | No | Yes | No | None | -40 | 125 | 1.8 | 5.5 | No | 28/QFN-S 28/SOIC 300mil 28/SPDIP 28/SSOP 208mil
PIC18F2610 | In Production | $3.85 | High Perf. 8-Bit | 64 | 32 | No | 3968 | 0 | 25 | 28 | 40 | No | No | Programmable BOR | Programmable LVD | Yes | 8 MHz, 32 kHz | No | Yes | 2 | 0 | 1 | 10 | 10 | 100 | 0 | 0 | 0 | 0 | 0 | No | No |  |  | No | 1 | 3 |  |  | 0 | 2 | 0 | 0 | 0 | 10 | 0 |  |  |  | 1 | 1 | 1 | 0 | None | No | 0 | 0 | 0 | None | Yes | No | No | No | No | No | 0 | 0 | 0 | 0 | No | 0 | 0 | No | No | No | Yes | No | No | -40 | 125 | 2 | 5.5 | No | 28/SOIC 300mil 28/SPDIP
PIC18F2620 | In Production | $4.06 | Baseline 8-bit | 64 | 32 | Yes | 3968 | 1024 | 25 | 28 | 40 | No | No | Programmable BOR | Programmable LVD | Yes | 8 MHz, 32 kHz | No | Yes | 2 | 0 | 1 | 10 | 10 | 100 | 0 | 0 | 0 | 0 | 0 | No | No |  | 0 | No | 1 | 3 | 0 | 0 | 0 | 2 | 0 | 0 | 0 | 10 | 0 | No | No | No | 1 | 1 | 1 | 0 | None | No | 0 | 0 | 0 | None | Yes | No | No | No | No | No | 0 | 0 | 0 | 0 | No | 0 | 0 | No | No | No | Yes | No | None | -40 | 125 | 2 | 5.5 | No | 28/SOIC 300mil 28/SPDIP
PIC18F2680 | In Production | $5.05 | Baseline 8-bit | 64 | 32 | Yes | 3328 | 1024 | 25 | 28 | 40 | No | No | Programmable BOR | Programmable LVD | Yes | 8 MHz, 32 kHz | No | Yes | 0 | 0 | 1 | 8 | 10 | 100 | 0 | 0 | 0 | 0 | 0 | No | No |  | 0 | No | 1 | 3 | 0 | 0 | 0 | 1 | 0 | 0 | 0 | 10 | 0 | No | No | No | 1 | 1 | 1 | 0 | None | No | 1 | 3 | 2 | None | Yes | No | No | No | No | No | 0 | 0 | 0 | 0 | No | 0 | 0 | No | No | No | Yes | No | None | -40 | 150 | 2 | 5.5 | No | 28/SOIC 300mil 28/SPDIP
PIC18F2682 | In Production | $5.50 | Baseline 8-bit | 80 | 40 | Yes | 3328 | 1024 | 25 | 28 | 40 | No | No | Programmable BOR | Programmable LVD | Yes | 8 MHz, 32 kHz | No | Yes | 0 | 0 | 1 | 8 | 10 | 100 | 0 | 0 | 0 | 0 | 0 | No | No |  | 0 | No | 1 | 3 | 0 | 0 | 0 | 1 | 0 | 0 | 0 | 10 | 0 | No | No | No | 1 | 1 | 1 | 0 | None | No | 1 | 3 | 2 | None | Yes | No | No | No | No | No | 0 | 0 | 0 | 0 | No | 0 | 0 | No | No | No | Yes | No | None | -40 | 125 | 2 | 5.5 | No | 28/SOIC 300mil 28/SPDIP
PIC18F2685 | In Production | $5.87 | Baseline 8-bit | 96 | 48 | Yes | 3328 | 1024 | 25 | 28 | 40 | No | No | Programmable BOR | Programmable LVD | Yes | 8 MHz, 32 kHz | No | Yes | 0 | 0 | 1 | 8 | 10 | 100 | 0 | 0 | 0 | 0 | 0 | No | No |  | 0 | No | 1 | 3 | 0 | 0 | 0 | 1 | 0 | 0 | 0 | 10 | 0 | No | No | No | 1 | 1 | 1 | 0 | None | No | 1 | 3 | 2 | None | Yes | No | No | No | No | No | 0 | 0 | 0 | 0 | No | 0 | 0 | No | No | No | Yes | No | None | -40 | 125 | 2 | 5.5 | No | 28/SOIC 300mil 28/SPDIP
PIC18F26J11 | In Production | $2.07 | High Perf. 8-Bit | 64 | 32 | Yes | 3800 | 0 / HEF | 21 | 28 | 48 | Yes | No | BOR | LVD | Yes | 8 MHz, 32 kHz | Yes | Yes | 2 | 0 | 1 | 10 | 10 | 100 | 0 | 0 | 0 | 0 | 0 | No | No |  |  | Yes | 2 | 3 |  |  | 0 | 0 | 2 | 0 | 0 | 10 | 0 |  |  |  | 2 | 2 | 2 | 0 | None | No | 0 | 0 | 0 | None | NO | No | No | No | No | NO | 0 | 0 | 0 | 0 | No | 10 | 0 | No | No | No | Yes | No | No | -40 | 85 | 2 | 3.6 | No | 28/QFN 28/SOIC 300mil 28/SPDIP 28/SSOP 208mil
PIC18F26J13 | In Production | $2.21 | High Perf. 8-Bit | 64 | 32 | Yes | 3800 | 0 / HEF | 22 | 28 | 48 | Yes | No | BOR | LVD | Yes | 8 MHz, 32 kHz | Yes | Yes | 3 | 0 | 1 | 10 | 12 | 100 | 0 | 0 | 0 | 0 | 0 | No | No |  |  | Yes | 4 | 4 |  |  | 0 | 7 | 3 | 0 | 0 | 10 | 0 |  |  |  | 2 | 2 | 2 | 0 | None | No | 0 | 0 | 0 | None | NO | No | No | No | No | NO | 0 | 0 | 0 | 0 | No | 10 | 0 | No | No | No | Yes | No | No | -40 | 85 | 2 | 3.6 | No | 28/QFN 28/SOIC 300mil 28/SPDIP 28/SSOP 208mil
PIC18F26J50 | In Production | $2.28 | High Perf. 8-Bit | 64 | 32 | Yes | 3800 | 0 / HEF | 22 | 28 | 48 | Yes | No | BOR | LVD | Yes | 8 MHz, 32 kHz | Yes | Yes | 2 | 0 | 1 | 10 | 10 | 100 | 0 | 0 | 0 | 0 | 0 | No | No |  |  | Yes | 2 | 3 |  |  | 0 | 0 | 2 | 0 | 0 | 10 | 0 |  |  |  | 2 | 2 | 2 | 1 | FS Device | No | 0 | 0 | 0 | None | NO | No | No | No | No | NO | 0 | 0 | 0 | 0 | No | 10 | 0 | No | No | No | Yes | No | No | -40 | 85 | 2 | 3.6 | No | 28/QFN 28/SOIC 300mil 28/SPDIP 28/SSOP 208mil
PIC18F26J53 | In Production | $2.42 | High Perf. 8-Bit | 64 | 32 | Yes | 3800 | 0 / HEF | 22 | 28 | 48 | No | No | BOR | LVD | Yes | 8 MHz, 32 kHz | Yes | Yes | 3 | 0 | 1 | 13 | 12 | 100 | 0 | 0 | 0 | 0 | 0 | No | No |  |  | Yes | 4 | 4 |  |  | 0 | 7 | 3 | 0 | 0 | 10 | 0 |  |  |  | 2 | 2 | 2 | 1 | FS Device | No | 0 | 0 | 0 | None | NO | No | No | No | No | NO | 0 | 0 | 0 | 0 | No | 10 | 0 | No | No | No | Yes | No | No | -40 | 85 | 2 | 3.6 | No | 28/QFN 28/SOIC 300mil 28/SPDIP 28/SSOP 208mil
PIC18F26K20 | In Production | $1.65 | Baseline 8-bit | 64 | 32 | Yes | 3936 | 1024 | 25 | 28 | 64 | No | No | Programmable BOR | Programmable LVD | Yes | 16 MHz, 32 kHz | No | Yes | 2 | 0 | 1 | 10 | 10 | 100 | 0 | 0 | 0 | 0 | 0 | Yes | No |  | 0 | No | 1 | 3 | 0 | 0 | 0 | 1 | 1 | 0 | 0 | 10 | 0 | No | No | No | 1 | 1 | 1 | 0 | None | No | 0 | 0 | 0 | None | Yes | No | No | No | No | No | 0 | 0 | 0 | 0 | No | 10 | 0 | No | No | No | Yes | No | None | -40 | 125 | 1.8 | 3.6 | No | 28/QFN 28/SOIC 300mil 28/SPDIP 28/SSOP 208mil
PIC18F26K22 | In Production | $1.90 | Baseline 8-bit | 64 | 32 | Yes | 3896 | 1024 | 25 | 28 | 64 | No | No | Programmable BOR | Programmable LVD | Yes | 16 MHz, 32 kHz | No | Yes | 2 | 0 | 1 | 17 | 10 | 100 | 0 | 0 | 1 | 1 | 5 | Yes | No |  | 0 | Yes | 3 | 4 | 0 | 0 | 0 | 2 | 3 | 0 | 0 | 0 | 0 | No | No | No | 2 | 2 | 2 | 0 | None | No | 0 | 0 | 0 | None | Yes | No | No | No | No | No | 0 | 0 | 0 | 0 | No | 17 | 0 | No | No | No | Yes | No | None | -40 | 125 | 1.8 | 5.5 | No | 28/QFN 28/SOIC 300mil 28/SPDIP 28/SSOP 208mil
PIC18F26K40 | Future Product | Call for pricing | High Perf. 8-bit | 64 | 32 | No | 4096 | 1024 | 25 | 28 | 64 | Yes | No | BOR | None | Yes | 64MHZ, 64KHz | No | Yes | 2 | 0 | 1 | 24 | 10 | 0 | 0 | 0 | 1 | 1 | 5 | Yes | Yes | 0 | 0 | No | 4 | 3 | 0 | 1 | 2 | 2 | 0 | 0 | 0 | 10 | 0 | No | No | No | 1 | 1 | 1 | 0 | None | No | 0 | 0 | 0 | None | Yes | No | No | No | Yes | Yes | 0 | 1 | 0 | 0 | Yes | 24 | 0 | No | No | No | Yes | No | None | -40 | 125 | 1.8 | 5.5 | No | Please call for package information
PIC18F26K80 | In Production | $2.18 | Baseline 8-bit | 64 | 32 | Yes | 3648 | 1024 | 24 | 28 | 64 | No | No | Programmable BOR | Programmable LVD | No | 16 MHz, 32 kHz | No | Yes | 2 | 0 | 1 | 8 | 12 | 100 | 0 | 0 | 0 | 0 | 0 | No | No |  | 0 | Yes | 2 | 3 | 0 | 0 | 0 | 4 | 1 | 0 | 0 | 10 | 0 | No | No | No | 2 | 1 | 1 | 0 | None | No | 1 | 6 | 6 | None | No | No | No | No | No | No | 0 | 0 | 0 | 0 | No | 8 | 0 | No | No | No | Yes | No | None | -40 | 125 | 1.8 | 5.5 | No | 28/QFN-S 28/SOIC 300mil 28/SPDIP 28/SSOP 208mil
PIC18F27J13 | In Production | $2.45 | High Perf. 8-Bit | 128 | 64 | Yes | 3800 | 0 / HEF | 22 | 28 | 48 | Yes | No | BOR | LVD | Yes | 8 MHz, 32 kHz | Yes | Yes | 3 | 0 | 1 | 10 | 12 | 100 | 0 | 0 | 0 | 0 | 0 | No | No |  |  | Yes | 4 | 4 |  |  | 0 | 7 | 3 | 0 | 0 | 10 | 0 |  |  |  | 2 | 2 | 2 | 0 | None | No | 0 | 0 | 0 | None | NO | No | No | No | No | NO | 0 | 0 | 0 | 0 | No | 10 | 0 | No | No | No | Yes | No | No | -40 | 85 | 2 | 3.6 | No | 28/QFN 28/SOIC 300mil 28/SPDIP 28/SSOP 208mil
PIC18F27J53 | In Production | $2.66 | High Perf. 8-Bit | 128 | 64 | Yes | 3800 | 0 / HEF | 22 | 28 | 48 | Yes | No | BOR | LVD | Yes | 8 MHz, 32 kHz | Yes | Yes | 3 | 0 | 1 | 10 | 12 | 100 | 0 | 0 | 0 | 0 | 0 | No | No |  |  | Yes | 4 | 4 |  |  | 0 | 7 | 3 | 0 | 0 | 10 | 0 |  |  |  | 2 | 2 | 2 | 1 | FS Device | No | 0 | 0 | 0 | None | NO | No | No | No | No | NO | 0 | 0 | 0 | 0 | No | 10 | 0 | No | No | No | Yes | No | No | -40 | 85 | 2 | 3.6 | No | 28/QFN 28/SOIC 300mil 28/SPDIP 28/SSOP 208mil
PIC18F27K40 | Future Product | Call for pricing | High Perf. 8-bit | 128 | 64 | No | 4096 | 1024 | 25 | 28 | 64 | Yes | No | BOR | None | Yes | 64MHZ, 64KHz | No | Yes | 2 | 0 | 1 | 24 | 10 | 0 | 0 | 0 | 1 | 1 | 5 | Yes | Yes | 0 | 0 | No | 4 | 3 | 0 | 1 | 2 | 2 | 0 | 0 | 0 | 10 | 0 | No | No | No | 1 | 1 | 1 | 0 | None | No | 0 | 0 | 0 | None | Yes | No | No | No | Yes | Yes | 0 | 1 | 0 | 0 | Yes | 24 | 0 | No | No | No | Yes | No | None | -40 | 125 | 1.8 | 5.5 | No | Please call for package information
PIC18F4220 | In Production | $4.46 | High Perf. 8-Bit | 4 | 2 | Yes | 512 | 256 / HEF | 36 | 40 | 40 | No | No | Programmable BOR | Programmable LVD | Yes | 8 MHz, 32 kHz | No | Yes | 2 | 0 | 1 | 13 | 10 | 30 | 0 | 0 | 0 | 0 | 0 | No | No |  |  | No | 1 | 3 |  |  | 0 | 1 | 1 | 0 | 0 | 10 | 0 |  |  |  | 1 | 1 | 1 | 0 | None | No | 0 | 0 | 0 | None | No | No | No | PSP | No | No | 0 | 0 | 0 | 0 | No | 0 | 0 | No | No | No | Yes | No | No | -40 | 125 | 2 | 5.5 | No | 40/PDIP 44/QFN 44/TQFP
PIC18F4221 | In Production | $2.17 | High Perf. 8-Bit | 4 | 2 | Yes | 512 | 256 / HEF | 36 | 40 | 40 | No | No | Programmable BOR | Programmable LVD | Yes | 8 MHz, 32 kHz | No | Yes | 2 | 0 | 1 | 13 | 10 | 100 | 0 | 0 | 0 | 0 | 0 | No | No |  |  | No | 1 | 3 |  |  | 0 | 1 | 1 | 0 | 0 | 10 | 0 |  |  |  | 1 | 1 | 1 | 0 | None | No | 0 | 0 | 0 | None | Yes | No | No | PSP | No | NO | 0 | 0 | 0 | 0 | No | 0 | 0 | No | No | No | Yes | No | No | -40 | 85 | 2 | 5.5 | No | 40/PDIP 44/QFN 44/TQFP
PIC18F4320 | In Production | $4.81 | High Perf. 8-Bit | 8 | 4 | Yes | 512 | 256 / HEF | 36 | 40 | 40 | No | No | Programmable BOR | Programmable LVD | Yes | 8 MHz, 32 kHz | No | Yes | 2 | 0 | 1 | 13 | 10 | 30 | 0 | 0 | 0 | 0 | 0 | No | No |  |  | No | 1 | 3 |  |  | 0 | 1 | 1 | 0 | 0 | 10 | 0 |  |  |  | 1 | 1 | 1 | 0 | None | No | 0 | 0 | 0 | None | NO | No | No | PSP | No | NO | 0 | 0 | 0 | 0 | No | 0 | 0 | No | No | No | Yes | No | No | -40 | 125 | 2 | 5.5 | No | 40/PDIP 44/QFN 44/TQFP
PIC18F4321 | In Production | $2.30 | High Perf. 8-Bit | 8 | 4 | Yes | 512 | 256 / HEF | 36 | 40 | 40 | No | No | Programmable BOR | Programmable LVD | Yes | 8 MHz, 32 kHz | No | Yes | 2 | 0 | 1 | 13 | 10 | 100 | 0 | 0 | 0 | 0 | 0 | No | No |  |  | No | 1 | 3 |  |  | 0 | 1 | 1 | 0 | 0 | 10 | 0 |  |  |  | 1 | 1 | 1 | 0 | None | No | 0 | 0 | 0 | None | Yes | No | No | PSP | No | NO | 0 | 0 | 0 | 0 | No | 0 | 0 | No | No | No | Yes | No | No | -40 | 85 | 2 | 5.5 | No | 40/PDIP 44/QFN 44/TQFP
PIC18F4331 | In Production | $3.46 | High Perf. 8-Bit | 8 | 4 | Yes | 768 | 256 / HEF | 36 | 40 | 40 | No | No | BOR | None | Yes | 8 MHz, 32 kHz | No | Yes | 0 | 0 | 1 | 9 | 10 | 200 | 0 | 0 | 0 | 0 | 0 | No | No |  |  | NO | 1 | 3 |  |  | 0 | 2 | 0 | 0 | 0 | 10 | 1 |  |  |  | 1 | 1 | 1 | 0 | None | No | 0 | 0 | 0 | None | Yes | No | No | No | No | NO | 0 | 0 | 0 | 0 | No | 0 | 0 | No | No | No | Yes | No | No | -40 | 125 | 2 | 5.5 | No | 40/PDIP 44/QFN 44/TQFP
PIC18F43K20 | In Production | $1.46 | High Perf. 8-Bit | 8 | 4 | Yes | 512 | 256 / HEF | 36 | 40 | 64 | No | No | Programmable BOR | Programmable LVD | Yes | 16 MHz, 32 kHz | No | Yes | 2 | 0 | 1 | 13 | 10 | 100 | 0 | 0 | 0 | 0 | 0 | Yes | No |  |  | NO | 1 | 3 |  |  | 0 | 1 | 1 | 0 | 0 | 10 | 0 |  |  |  | 1 | 1 | 1 | 0 | None | No | 0 | 0 | 0 | None | Yes | No | No | PSP | No | NO | 0 | 0 | 0 | 0 | No | 14 | 0 | No | No | No | Yes | No | No | -40 | 125 | 1.8 | 3.6 | No | 40/PDIP 40/UQFN 44/QFN 44/TQFP
PIC18F43K22 | In Production | $1.67 | High Perf. 8-Bit | 8 | 4 | Yes | 512 | 256 / HEF | 36 | 40 | 64 | No | No | Programmable BOR | Programmable LVD | Yes | 16 MHz, 32 kHz | No | Yes | 2 | 0 | 1 | 28 | 10 | 100 | 0 | 0 | 1 | 1 | 5 | No | No |  |  | Yes | 1 | 3 |  |  | 0 | 1 | 1 | 0 | 0 | 0 | 0 |  |  |  | 2 | 2 | 2 | 0 | None | No | 0 | 0 | 0 | None | Yes | No | No | No | No | NO | 0 | 0 | 0 | 0 | No | 28 | 0 | No | No | No | Yes | No | No | -40 | 125 | 1.8 | 5.5 | No | 40/PDIP 40/UQFN 44/QFN 44/TQFP
PIC18F4410 | In Production | $2.73 | High Perf. 8-Bit | 16 | 8 | No | 768 | 0 | 36 | 40 | 40 | No | No | Programmable BOR | LVD | Yes | 8 MHz, 32 kHz | No | Yes | 2 | 0 | 1 | 13 | 10 | 100 | 0 | 0 | 0 | 0 | 0 | No | No |  |  | No | 1 | 3 |  |  | 0 | 1 | 1 | 0 | 0 | 10 | 0 |  |  |  | 1 | 1 | 1 | 0 | None | No | 0 | 0 | 0 | None | Yes | No | No | PSP | No | NO | 0 | 0 | 0 | 0 | No | 0 | 0 | No | No | No | Yes | No | No | -40 | 125 | 2 | 5.5 | No | 40/PDIP 44/QFN 44/TQFP
PIC18F4420 | In Production | $2.94 | High Perf. 8-Bit | 16 | 8 | Yes | 768 | 256 / HEF | 36 | 40 | 40 | No | No | Programmable BOR | Programmable LVD | Yes | 8 MHz, 32 kHz | No | Yes | 2 | 0 | 1 | 13 | 10 | 100 | 0 | 0 | 0 | 0 | 0 | No | No |  |  | No | 1 | 3 |  |  | 0 | 1 | 1 | 0 | 0 | 10 | 0 |  |  |  | 1 | 1 | 1 | 0 | None | No | 0 | 0 | 0 | None | Yes | No | No | PSP | No | NO | 0 | 0 | 0 | 0 | No | 0 | 0 | No | No | No | Yes | No | No | -40 | 125 | 2 | 5.5 | No | 40/PDIP 44/QFN 44/TQFP
PIC18F4423 | In Production | $3.23 | High Perf. 8-Bit | 16 | 8 | Yes | 768 | 256 / HEF | 36 | 40 | 40 | No | No | Programmable BOR | Programmable LVD | Yes | 8 MHz, 32 kHz | No | Yes | 2 | 0 | 1 | 13 | 12 | 50 | 0 | 0 | 0 | 0 | 0 | No | No |  |  | No | 1 | 3 |  |  | 0 | 1 | 1 | 0 | 0 | 10 | 0 |  |  |  | 1 | 1 | 1 | 0 | None | No | 0 | 0 | 0 | None | Yes | No | No | PSP | No | No | 0 | 0 | 0 | 0 | No | 0 | 0 | No | No | No | Yes | No | No | -40 | 125 | 2 | 5.5 | No | 40/PDIP 44/QFN 44/TQFP
PIC18F4431 | In Production | $3.61 | High Perf. 8-Bit | 16 | 8 | Yes | 768 | 256 / HEF | 36 | 40 | 40 | No | No | Programmable BOR | Programmable LVD | Yes | 8 MHz, 32 kHz | No | Yes | 0 | 0 | 1 | 9 | 10 | 200 | 0 | 0 | 0 | 0 | 0 | No | No |  |  | NO | 1 | 3 |  |  | 0 | 2 | 0 | 0 | 0 | 10 | 1 |  |  |  | 1 | 1 | 1 | 0 | None | No | 0 | 0 | 0 | None | Yes | No | No | No | No | NO | 0 | 0 | 0 | 0 | No | 0 | 0 | No | No | No | Yes | No | No | -40 | 125 | 2 | 5.5 | No | 40/PDIP 44/QFN 44/TQFP
PIC18F4450 | In Production | $2.39 | High Perf. 8-Bit | 16 | 8 | Yes | 768 | 0 / HEF | 34 | 40 | 48 | No | No | Programmable BOR | Programmable LVD | Yes | 32 kHz | No | Yes | 0 | 0 | 1 | 13 | 10 | 100 | 0 | 0 | 0 | 0 | 0 | No | No |  |  | No | 1 | 2 |  |  | 0 | 1 | 0 | 0 | 0 | 10 | 0 |  |  |  | 1 | 0 | 0 | 1 | FS Device | No | 0 | 0 | 0 | None | NO | No | No | No | No | NO | 0 | 0 | 0 | 0 | No | 0 | 0 | No | No | No | Yes | No | No | -40 | 85 | 2 | 5.5 | No | 40/PDIP 44/QFN 44/TQFP
PIC18F4455 | In Production | $3.51 | High Perf. 8-Bit | 24 | 12 | Yes | 2048 | 256 / HEF | 35 | 40 | 48 | No | No | Programmable BOR | Programmable LVD | Yes | 8 MHz, 32 kHz | No | Yes | 2 | 0 | 1 | 13 | 10 | 100 | 0 | 0 | 0 | 0 | 0 | No | No |  |  | No | 1 | 3 |  |  | 0 | 1 | 1 | 0 | 0 | 10 | 0 |  |  |  | 1 | 1 | 1 | 1 | FS Device | No | 0 | 0 | 0 | None | Yes | No | No | No | No | NO | 0 | 0 | 0 | 0 | No | 0 | 0 | No | No | No | Yes | No | No | -40 | 85 | 2 | 5.5 | No | 40/PDIP 40/PDIP 600mil 44/QFN 44/TQFP
PIC18F4458 | In Production | $3.79 | High Perf. 8-Bit | 24 | 12 | Yes | 2048 | 256 / HEF | 35 | 40 | 48 | No | No | Programmable BOR | Programmable LVD | Yes | 8 MHz, 32 kHz | No | Yes | 2 | 0 | 1 | 13 | 12 | 50 | 0 | 0 | 0 | 0 | 0 | No | No |  |  | No | 1 | 3 |  |  | 0 | 1 | 1 | 0 | 0 | 10 | 0 |  |  |  | 1 | 1 | 1 | 1 | FS Device | No | 0 | 0 | 0 | None | Yes | No | No | No | No | NO | 0 | 0 | 0 | 0 | No | 0 | 0 | No | No | No | Yes | No | No | -40 | 85 | 2 | 5.5 | No | 40/PDIP 44/QFN 44/TQFP
PIC18F4480 | In Production | $3.93 | High Perf. 8-Bit | 16 | 8 | Yes | 768 | 256 / HEF | 36 | 40 | 40 | No | No | Programmable BOR | Programmable LVD | Yes | 8 MHz, 32 kHz | No | Yes | 2 | 0 | 1 | 11 | 10 | 100 | 0 | 0 | 0 | 0 | 0 | No | No |  |  | No | 1 | 3 |  |  | 0 | 1 | 1 | 0 | 0 | 10 | 0 |  |  |  | 1 | 1 | 1 | 0 | None | No | 1 | 3 | 2 | None | Yes | No | No | No | No | NO | 0 | 0 | 0 | 0 | No | 0 | 0 | No | No | No | Yes | No | No | -40 | 125 | 2 | 5.5 | No | 40/PDIP 44/QFN 44/TQFP
PIC18F44J10 | In Production | $1.44 | High Perf. 8-Bit | 16 | 8 | Yes | 1024 | 0 / HEF | 32 | 40 | 40 | No | No | BOR | LVD | Yes | 32 kHz | No | Yes | 2 | 0 | 1 | 13 | 10 | 100 | 0 | 0 | 0 | 0 | 0 | No | No |  |  | No | 1 | 2 |  |  | 0 | 1 | 1 | 0 | 0 | 10 | 0 |  |  |  | 1 | 2 | 2 | 0 | None | No | 0 | 0 | 0 | None | Yes | No | No | PSP | No | NO | 0 | 0 | 0 | 0 | No | 0 | 0 | No | No | No | Yes | No | No | -40 | 85 | 2 | 3.6 | No | 40/PDIP 44/QFN 44/TQFP
PIC18F44J11 | In Production | $1.95 | High Perf. 8-Bit | 16 | 8 | Yes | 3800 | 0 / HEF | 34 | 44 | 48 | Yes | No | BOR | LVD | Yes | 8 MHz, 32 kHz | Yes | Yes | 2 | 0 | 1 | 13 | 10 | 100 | 0 | 0 | 0 | 0 | 0 | No | No |  |  | Yes | 2 | 3 |  |  | 0 | 0 | 2 | 0 | 0 | 10 | 0 |  |  |  | 2 | 2 | 2 | 0 | None | No | 0 | 0 | 0 | None | NO | No | No | PMP | No | NO | 0 | 0 | 0 | 0 | No | 13 | 0 | No | No | No | Yes | No | No | -40 | 85 | 2 | 3.6 | No | 44/QFN 44/TQFP
PIC18F44J50 | In Production | $2.16 | High Perf. 8-Bit | 16 | 8 | Yes | 3800 | 0 / HEF | 34 | 44 | 48 | Yes | No | BOR | LVD | Yes | 8 MHz, 32 kHz | Yes | Yes | 2 | 0 | 1 | 13 | 10 | 100 | 0 | 0 | 0 | 0 | 0 | No | No |  |  | Yes | 2 | 3 |  |  | 0 | 0 | 2 | 0 | 0 | 10 | 0 |  |  |  | 2 | 2 | 2 | 1 | FS Device | No | 0 | 0 | 0 | None | NO | No | No | PMP | No | NO | 0 | 0 | 0 | 0 | No | 13 | 0 | No | No | No | Yes | No | No | -40 | 85 | 2 | 3.6 | No | 44/QFN 44/TQFP
PIC18F44K20 | In Production | $1.53 | High Perf. 8-Bit | 16 | 8 | Yes | 768 | 256 / HEF | 36 | 40 | 64 | No | No | Programmable BOR | Programmable LVD | Yes | 16 MHz, 32 kHz | No | Yes | 2 | 0 | 1 | 13 | 10 | 100 | 0 | 0 | 0 | 0 | 0 | Yes | No |  |  | NO | 1 | 3 |  |  | 0 | 1 | 1 | 0 | 0 | 10 | 0 |  |  |  | 1 | 1 | 1 | 0 | None | No | 0 | 0 | 0 | None | Yes | No | No | PSP | No | NO | 0 | 0 | 0 | 0 | No | 14 | 0 | No | No | No | Yes | No | No | -40 | 125 | 1.8 | 3.6 | No | 40/PDIP 40/UQFN 44/QFN 44/TQFP
PIC18F44K22 | In Production | $1.74 | High Perf. 8-Bit | 16 | 8 | Yes | 768 | 256 / HEF | 36 | 40 | 64 | No | No | None | Programmable LVD | No | 16 MHz, 32 kHz | No | Yes | 2 | 0 | 1 | 28 | 10 | 100 | 0 | 0 | 1 | 1 | 5 | Yes | No |  |  | Yes | 1 | 3 |  |  | 0 | 1 | 1 | 0 | 0 | 0 | 0 |  |  |  | 2 | 2 | 2 | 0 | None | No | 0 | 0 | 0 | None | Yes | No | No | No | No | NO | 0 | 0 | 0 | 0 | No | 28 | 0 | No | No | No | Yes | No | No | -40 | 125 | 1.8 | 5.5 | No | 40/PDIP 40/UQFN 44/QFN 44/TQFP
PIC18F4510 | In Production | $3.18 | High Perf. 8-Bit | 32 | 16 | No | 1536 | 0 | 36 | 40 | 40 | No | No | Programmable BOR | Programmable LVD | Yes | 8 MHz, 32 kHz | No | Yes | 2 | 0 | 1 | 13 | 10 | 100 | 0 | 0 | 0 | 0 | 0 | No | No |  |  | No | 1 | 3 |  |  | 0 | 1 | 1 | 0 | 0 | 10 | 0 |  |  |  | 1 | 1 | 1 | 0 | None | No | 0 | 0 | 0 | None | Yes | No | No | PSP | No | No | 0 | 0 | 0 | 0 | No | 0 | 0 | No | No | No | Yes | No | No | -40 | 125 | 2 | 5.5 | No | 40/PDIP 44/QFN 44/TQFP
PIC18F4515 | In Production | $3.61 | High Perf. 8-Bit | 48 | 24 | No | 3968 | 0 | 36 | 40 | 40 | No | No | Programmable BOR | Programmable LVD | Yes | 8 MHz, 32 kHz | No | Yes | 2 | 0 | 1 | 13 | 10 | 100 | 0 | 0 | 0 | 0 | 0 | No | No |  |  | No | 1 | 3 |  |  | 0 | 1 | 1 | 0 | 0 | 10 | 0 |  |  |  | 1 | 1 | 1 | 0 | None | No | 0 | 0 | 0 | None | Yes | No | No | PSP | No | NO | 0 | 0 | 0 | 0 | No | 0 | 0 | No | No | No | Yes | No | No | -40 | 125 | 2 | 5.5 | No | 40/PDIP 44/QFN 44/TQFP
PIC18F4520 | In Production | $3.39 | High Perf. 8-Bit | 32 | 16 | Yes | 1536 | 256 / HEF | 36 | 40 | 40 | No | No | Programmable BOR | Programmable LVD | Yes | 8 MHz, 32 kHz | No | Yes | 2 | 0 | 1 | 13 | 10 | 100 | 0 | 0 | 0 | 0 | 0 | No | No |  |  | No | 1 | 3 |  |  | 0 | 1 | 1 | 0 | 0 | 10 | 0 |  |  |  | 1 | 1 | 1 | 0 | None | No | 0 | 0 | 0 | None | Yes | No | No | PSP | No | NO | 0 | 0 | 0 | 0 | No | 0 | 0 | No | No | No | Yes | No | No | -40 | 125 | 2 | 5.5 | No | 40/PDIP 44/QFN 44/TQFP
PIC18F4523 | In Production | $3.67 | High Perf. 8-Bit | 32 | 16 | Yes | 1536 | 256 / HEF | 36 | 40 | 40 | No | No | Programmable BOR | Programmable LVD | Yes | 8 MHz, 32 kHz | No | Yes | 2 | 0 | 1 | 13 | 12 | 50 | 0 | 0 | 0 | 0 | 0 | No | No |  |  | No | 1 | 3 |  |  | 0 | 1 | 1 | 0 | 0 | 10 | 0 |  |  |  | 1 | 1 | 1 | 0 | None | No | 0 | 0 | 0 | None | Yes | No | No | PSP | No | NO | 0 | 0 | 0 | 0 | No | 0 | 0 | No | No | No | Yes | No | No | -40 | 125 | 2 | 5.5 | No | 40/PDIP 44/QFN 44/TQFP
PIC18F4525 | In Production | $3.82 | Baseline 8-bit | 48 | 24 | Yes | 3968 | 1024 | 36 | 40 | 40 | No | No | Programmable BOR | Programmable LVD | Yes | 8 MHz, 32 kHz | No | Yes | 2 | 0 | 1 | 13 | 10 | 100 | 0 | 0 | 0 | 0 | 0 | No | No |  | 0 | No | 1 | 3 | 0 | 0 | 0 | 1 | 1 | 0 | 0 | 10 | 0 | No | No | No | 1 | 1 | 1 | 0 | None | No | 0 | 0 | 0 | None | Yes | No | No | PSP | No | No | 0 | 0 | 0 | 0 | No | 0 | 0 | No | No | No | Yes | No | None | -40 | 125 | 2 | 5.5 | No | 40/PDIP 44/QFN 44/TQFP
PIC18F4550 | In Production | $3.65 | High Perf. 8-Bit | 32 | 16 | Yes | 2048 | 256 / HEF | 35 | 40 | 48 | No | No | Programmable BOR | Programmable LVD | Yes | 8 MHz, 32 kHz | No | Yes | 2 | 0 | 1 | 13 | 10 | 100 | 0 | 0 | 0 | 0 | 0 | No | No |  |  | No | 1 | 3 |  |  | 0 | 1 | 1 | 0 | 0 | 10 | 0 |  |  |  | 1 | 1 | 1 | 1 | FS Device | No | 0 | 0 | 0 | None | Yes | No | No | No | No | NO | 0 | 0 | 0 | 0 | No | 0 | 0 | No | No | No | Yes | No | No | -40 | 85 | 2 | 5.5 | No | 40/PDIP 44/QFN 44/TQFP
PIC18F4553 | In Production | $4.33 | High Perf. 8-Bit | 32 | 16 | Yes | 2048 | 256 / HEF | 35 | 40 | 48 | No | No | Programmable BOR | Programmable LVD | Yes | 8 MHz, 32 kHz | No | Yes | 2 | 0 | 1 | 13 | 12 | 50 | 0 | 0 | 0 | 0 | 0 | No | No |  |  | No | 1 | 3 |  |  | 0 | 1 | 1 | 0 | 0 | 10 | 0 |  |  |  | 1 | 1 | 1 | 1 | FS Device | No | 0 | 0 | 0 | None | Yes | No | No | No | No | NO | 0 | 0 | 0 | 0 | No | 0 | 0 | No | No | No | Yes | No | No | -40 | 85 | 2 | 5.5 | No | 40/PDIP 44/QFN 44/TQFP
PIC18F4580 | In Production | $4.38 | High Perf. 8-Bit | 32 | 16 | Yes | 1536 | 256 / HEF | 36 | 40 | 40 | No | No | Programmable BOR | Programmable LVD | Yes | 8 MHz, 32 kHz | No | Yes | 2 | 0 | 1 | 11 | 10 | 100 | 0 | 0 | 0 | 0 | 0 | No | No |  |  | No | 1 | 3 |  |  | 0 | 1 | 1 | 0 | 0 | 10 | 0 |  |  |  | 1 | 1 | 1 | 0 | None | No | 1 | 3 | 2 | None | Yes | No | No | No | No | No | 0 | 0 | 0 | 0 | No | 0 | 0 | No | No | No | Yes | No | No | -40 | 125 | 2 | 5.5 | No | 40/PDIP 44/QFN 44/TQFP
PIC18F4585 | In Production | $4.98 | Baseline 8-bit | 48 | 24 | Yes | 3328 | 1024 | 36 | 40 | 40 | No | No | Programmable BOR | Programmable LVD | Yes | 8 MHz, 32 kHz | No | Yes | 2 | 0 | 1 | 11 | 10 | 100 | 0 | 0 | 0 | 0 | 0 | No | No |  | 0 | No | 1 | 3 | 0 | 0 | 0 | 1 | 1 | 0 | 0 | 10 | 0 | No | No | No | 1 | 1 | 1 | 0 | None | No | 1 | 3 | 2 | None | Yes | No | No | No | No | No | 0 | 0 | 0 | 0 | No | 0 | 0 | No | No | No | Yes | No | None | -40 | 150 | 2 | 5.5 | No | 40/PDIP 44/QFN 44/TQFP
PIC18F45J10 | In Production | $1.51 | High Perf. 8-Bit | 32 | 16 | Yes | 1024 | 0 / HEF | 32 | 40 | 40 | No | No | BOR | LVD | Yes | 32 kHz | No | Yes | 2 | 0 | 1 | 13 | 10 | 100 | 0 | 0 | 0 | 0 | 0 | No | No |  |  | No | 1 | 2 |  |  | 0 | 1 | 1 | 0 | 0 | 10 | 0 |  |  |  | 1 | 2 | 2 | 0 | None | No | 0 | 0 | 0 | None | Yes | No | No | PSP | No | No | 0 | 0 | 0 | 0 | No | 0 | 0 | No | No | No | Yes | No | No | -40 | 85 | 2 | 3.6 | No | 40/PDIP 44/QFN 44/TQFP 128/LQFP
PIC18F45J11 | In Production | $2.09 | High Perf. 8-Bit | 32 | 16 | Yes | 3800 | 0 / HEF | 34 | 44 | 48 | Yes | No | BOR | LVD | Yes | 8 MHz, 32 kHz | Yes | Yes | 2 | 0 | 1 | 13 | 10 | 100 | 0 | 0 | 0 | 0 | 0 | No | No |  |  | Yes | 2 | 3 |  |  | 0 | 0 | 2 | 0 | 0 | 10 | 0 |  |  |  | 2 | 2 | 2 | 0 | None | No | 0 | 0 | 0 | None | NO | No | No | PMP | No | NO | 0 | 0 | 0 | 0 | No | 13 | 0 | No | No | No | Yes | No | No | -40 | 85 | 2 | 3.6 | No | 44/QFN 44/TQFP
PIC18F45J50 | In Production | $2.30 | High Perf. 8-bit | 32 | 16 | Yes | 3800 | 0 / HEF | 34 | 44 | 48 | Yes | No | BOR | LVD | Yes | 8 MHz, 32 kHz | Yes | Yes | 2 | 0 | 1 | 13 | 10 | 100 | 0 | 0 | 0 | 0 | 0 | No | No | 0 |  | Yes | 2 | 3 |  |  | 0 | 0 | 2 | 0 | 0 | 10 | 0 |  |  |  | 2 | 2 | 2 | 1 | FS Device | No | 0 | 0 | 0 | None | No | No | No | PMP | No | No | 0 | 0 | 0 | 0 | No | 13 | 0 | No | No | No | Yes | No | None | -40 | 85 | 2 | 3.6 | No | 44/QFN 44/TQFP
PIC18F45K20 | In Production | $1.60 | High Perf. 8-Bit | 32 | 16 | Yes | 1536 | 256 / HEF | 36 | 40 | 64 | No | No | Programmable BOR | Programmable LVD | Yes | 16 MHz, 32 kHz | No | Yes | 2 | 0 | 1 | 13 | 10 | 100 | 0 | 0 | 0 | 0 | 0 | Yes | No |  |  | NO | 1 | 3 |  |  | 0 | 1 | 1 | 0 | 0 | 10 | 0 |  |  |  | 1 | 1 | 1 | 0 | None | No | 0 | 0 | 0 | None | Yes | No | No | PSP | No | NO | 0 | 0 | 0 | 0 | No | 14 | 0 | No | No | No | Yes | No | No | -40 | 125 | 1.8 | 3.6 | No | 40/PDIP 40/UQFN 44/QFN 44/TQFP
PIC18F45K22 | In Production | $1.88 | High Perf. 8-Bit | 32 | 16 | Yes | 1536 | 256 / HEF | 36 | 40 | 64 | No | No | Programmable BOR | Programmable LVD | Yes | 16 MHz, 32 kHz | No | Yes | 2 | 0 | 1 | 28 | 10 | 100 | 0 | 0 | 1 | 1 | 5 | Yes | No |  |  | Yes | 3 | 4 |  |  | 0 | 2 | 3 | 0 | 0 | 10 | 0 |  |  |  | 2 | 2 | 2 | 0 | None | No | 0 | 0 | 0 | None | Yes | No | No | No | No | NO | 0 | 0 | 0 | 0 | No | 28 | 0 | No | No | No | Yes | No | No | -40 | 125 | 1.8 | 5.5 | No | 40/PDIP 40/UQFN 44/QFN 44/TQFP
PIC18F45K40 | Future Product | Call for pricing | High Perf. 8-bit | 32 | 16 | No | 2048 | 256 | 36 | 40 | 64 | Yes | No | BOR | None | Yes | 64MHZ, 64KHz | No | Yes | 2 | 0 | 1 | 35 | 10 | 0 | 0 | 0 | 1 | 1 | 5 | Yes | Yes | 0 | 0 | No | 4 | 3 | 0 | 1 | 2 | 2 | 0 | 0 | 0 | 10 | 0 | No | No | No | 1 | 1 | 1 | 0 | None | No | 0 | 0 | 0 | None | Yes | No | No | No | Yes | Yes | 0 | 1 | 0 | 0 | Yes | 35 | 0 | No | No | No | Yes | No | None | -40 | 125 | 1.8 | 5.5 | No | Please call for package information
PIC18F45K50 | In Production | $1.99 | High Perf. 8-Bit | 32 | 16 | No | 2048 | 256 | 36 | 40 | 48 | No | No | Programmable BOR | Programmable LVD | No | 16 MHz | No | Yes | 2 | 0 | 1 | 25 | 10 | 100 | 0 | 0 | 1 | 1 | 5 | Yes | No |  |  | Yes | 2 | 2 |  |  | 0 | 0 | 1 | 0 | 0 | 10 | 0 |  |  |  | 1 | 1 | 1 | 1 | FS Device | No | 0 | 0 | 0 | None | NO | No | No | No | No | NO | 0 | 0 | 0 | 0 | No | 25 | 0 | No | No | No | Yes | No | No | -40 | 125 | 1.8 | 5.5 | No | 40/PDIP 40/UQFN 44/TQFP
PIC18F45K80 | In Production | $2.17 | Baseline 8-bit | 32 | 16 | Yes | 3648 | 1024 | 35 | 44 | 64 | No | No | Programmable BOR | Programmable LVD | No | 16 MHz, 32 kHz | No | Yes | 2 | 0 | 1 | 11 | 12 | 100 | 0 | 0 | 0 | 0 | 0 | No | No |  | 0 | Yes | 2 | 3 | 0 | 0 | 0 | 4 | 1 | 0 | 0 | 10 | 0 | No | No | No | 2 | 1 | 1 | 0 | None | No | 1 | 6 | 6 | None | No | No | No | No | No | No | 0 | 0 | 0 | 0 | No | 11 | 0 | No | No | No | Yes | No | None | -40 | 125 | 1.8 | 5.5 | No | 40/PDIP 44/QFN 44/TQFP
PIC18F4610 | In Production | $4.06 | High Perf. 8-Bit | 64 | 32 | No | 3968 | 0 | 36 | 40 | 40 | No | No | Programmable BOR | Programmable LVD | Yes | 8 MHz, 32 kHz | No | Yes | 2 | 0 | 1 | 13 | 10 | 100 | 0 | 0 | 0 | 0 | 0 | No | No |  |  | No | 1 | 3 |  |  | 0 | 1 | 1 | 0 | 0 | 10 | 0 |  |  |  | 1 | 1 | 1 | 0 | None | No | 0 | 0 | 0 | None | Yes | No | No | PSP | No | NO | 0 | 0 | 0 | 0 | No | 0 | 0 | No | No | No | Yes | No | No | -40 | 125 | 2 | 5.5 | No | 40/PDIP 44/QFN 44/TQFP
PIC18F4620 | In Production | $4.27 | Baseline 8-bit | 64 | 32 | Yes | 3968 | 1024 | 36 | 40 | 40 | No | No | Programmable BOR | Programmable LVD | Yes | 8 MHz, 32 kHz | No | Yes | 2 | 0 | 1 | 13 | 10 | 100 | 0 | 0 | 0 | 0 | 0 | No | No |  | 0 | No | 1 | 3 | 0 | 0 | 0 | 1 | 1 | 0 | 0 | 10 | 0 | No | No | No | 1 | 1 | 1 | 0 | None | No | 0 | 0 | 0 | None | Yes | No | No | PSP | No | No | 0 | 0 | 0 | 0 | No | 0 | 0 | No | No | No | Yes | No | None | -40 | 125 | 2 | 5.5 | No | 40/PDIP 44/QFN 44/TQFP
PIC18F4680 | In Production | $5.26 | Baseline 8-bit | 64 | 32 | Yes | 3328 | 1024 | 36 | 40 | 40 | No | No | Programmable BOR | Programmable LVD | Yes | 8 MHz, 32 kHz | No | Yes | 2 | 0 | 1 | 11 | 10 | 100 | 0 | 0 | 0 | 0 | 0 | No | No |  | 0 | No | 1 | 3 | 0 | 0 | 0 | 1 | 1 | 0 | 0 | 10 | 0 | No | No | No | 1 | 1 | 1 | 0 | None | No | 1 | 3 | 2 | None | Yes | No | No | No | No | No | 0 | 0 | 0 | 0 | No | 0 | 0 | No | No | No | Yes | No | None | -40 | 150 | 2 | 5.5 | No | 40/PDIP 44/QFN 44/TQFP
PIC18F4682 | In Production | $5.71 | Baseline 8-bit | 80 | 40 | Yes | 3328 | 1024 | 36 | 40 | 40 | No | No | Programmable BOR | Programmable LVD | Yes | 8 MHz, 32 kHz | No | Yes | 2 | 0 | 1 | 11 | 10 | 100 | 0 | 0 | 0 | 0 | 0 | No | No |  | 0 | No | 1 | 3 | 0 | 0 | 0 | 1 | 1 | 0 | 0 | 10 | 0 | No | No | No | 1 | 1 | 1 | 0 | None | No | 1 | 3 | 2 | None | Yes | No | No | No | No | No | 0 | 0 | 0 | 0 | No | 0 | 0 | No | No | No | Yes | No | None | -40 | 125 | 2 | 5.5 | No | 40/PDIP 44/QFN 44/TQFP
PIC18F4685 | In Production | $6.08 | Baseline 8-bit | 96 | 48 | Yes | 3328 | 1024 | 36 | 40 | 40 | No | No | Programmable BOR | Programmable LVD | Yes | 8 MHz, 32 kHz | No | Yes | 2 | 0 | 1 | 11 | 10 | 100 | 0 | 0 | 0 | 0 | 0 | No | No |  | 0 | No | 1 | 3 | 0 | 0 | 0 | 1 | 1 | 0 | 0 | 10 | 0 | No | No | No | 1 | 1 | 1 | 0 | None | No | 1 | 3 | 2 | None | Yes | No | No | No | No | No | 0 | 0 | 0 | 0 | No | 0 | 0 | No | No | No | Yes | No | None | -40 | 125 | 2 | 5.5 | No | 40/PDIP 44/QFN 44/TQFP
PIC18F46J11 | In Production | $2.37 | High Perf. 8-Bit | 64 | 32 | Yes | 3800 | 0 / HEF | 34 | 44 | 48 | Yes | No | BOR | LVD | Yes | 8 MHz, 32 kHz | Yes | Yes | 2 | 0 | 1 | 13 | 10 | 100 | 0 | 0 | 0 | 0 | 0 | No | No |  |  | Yes | 2 | 3 |  |  | 0 | 0 | 2 | 0 | 0 | 10 | 0 |  |  |  | 2 | 2 | 2 | 0 | None | No | 0 | 0 | 0 | None | NO | No | No | PMP | No | NO | 0 | 0 | 0 | 0 | No | 13 | 0 | No | No | No | Yes | No | No | -40 | 85 | 2 | 3.6 | No | 44/QFN 44/TQFP
PIC18F46J13 | In Production | $2.52 | High Perf. 8-Bit | 64 | 32 | Yes | 3800 | 0 / HEF | 34 | 44 | 48 | Yes | No | BOR | LVD | Yes | 8 MHz, 32 kHz | Yes | Yes | 3 | 0 | 1 | 13 | 12 | 100 | 0 | 0 | 0 | 0 | 0 | No | No |  |  | Yes | 4 | 4 |  |  | 0 | 7 | 3 | 0 | 0 | 10 | 0 |  |  |  | 2 | 2 | 2 | 0 | None | No | 0 | 0 | 0 | None | NO | No | No | PMP | No | NO | 0 | 0 | 0 | 0 | No | 13 | 0 | No | No | No | Yes | No | No | -40 | 85 | 2 | 3.6 | No | 44/QFN 44/TQFP
PIC18F46J50 | In Production | $2.58 | High Perf. 8-Bit | 64 | 32 | Yes | 3800 | 0 / HEF | 34 | 44 | 48 | Yes | No | BOR | LVD | Yes | 8 MHz, 32 kHz | Yes | Yes | 2 | 0 | 1 | 13 | 10 | 100 | 0 | 0 | 0 | 0 | 0 | No | No |  |  | Yes | 2 | 3 |  |  | 0 | 0 | 2 | 0 | 0 | 10 | 0 |  |  |  | 2 | 2 | 2 | 1 | FS Device | No | 0 | 0 | 0 | None | NO | No | No | PMP | No | NO | 0 | 0 | 0 | 0 | No | 13 | 0 | No | No | No | Yes | No | No | -40 | 85 | 2 | 3.6 | No | 44/QFN 44/TQFP
PIC18F46J53 | In Production | $2.73 | High Perf. 8-Bit | 64 | 32 | Yes | 3800 | 0 / HEF | 34 | 44 | 48 | Yes | No | BOR | LVD | Yes | 8 MHz, 32 kHz | Yes | Yes | 3 | 0 | 1 | 13 | 12 | 100 | 0 | 0 | 0 | 0 | 0 | No | No |  |  | Yes | 4 | 4 |  |  | 0 | 7 | 3 | 0 | 0 | 10 | 0 |  |  |  | 2 | 2 | 2 | 1 | FS Device | No | 0 | 0 | 0 | None | NO | No | No | PMP | No | NO | 0 | 0 | 0 | 0 | No | 13 | 0 | No | No | No | Yes | No | No | -40 | 85 | 2 | 3.6 | No | 44/QFN 44/TQFP
PIC18F46K20 | In Production | $1.81 | Baseline 8-bit | 64 | 32 | Yes | 3936 | 1024 | 36 | 40 | 64 | No | No | Programmable BOR | Programmable LVD | Yes | 16 MHz, 32 kHz | No | Yes | 2 | 0 | 1 | 13 | 10 | 100 | 0 | 0 | 0 | 0 | 0 | Yes | No |  | 0 | No | 1 | 3 | 0 | 0 | 0 | 1 | 1 | 0 | 0 | 10 | 0 | No | No | No | 1 | 1 | 1 | 0 | None | No | 0 | 0 | 0 | None | Yes | No | No | PSP | No | No | 0 | 0 | 0 | 0 | No | 14 | 0 | No | No | No | Yes | No | None | -40 | 125 | 1.8 | 3.6 | No | 40/PDIP 40/UQFN 44/QFN 44/TQFP
PIC18F46K22 | In Production | $2.16 | Baseline 8-bit | 64 | 32 | Yes | 3896 | 1024 | 36 | 40 | 64 | No | No | Programmable BOR | Programmable LVD | Yes | 16 MHz, 32 kHz | No | Yes | 2 | 0 | 1 | 28 | 10 | 100 | 0 | 0 | 1 | 1 | 5 | Yes | No |  | 0 | Yes | 3 | 4 | 0 | 0 | 0 | 2 | 3 | 0 | 0 | 0 | 0 | No | No | No | 2 | 2 | 2 | 0 | None | No | 0 | 0 | 0 | None | Yes | No | No | No | No | No | 0 | 0 | 0 | 0 | No | 28 | 0 | No | No | No | Yes | No | None | -40 | 125 | 1.8 | 5.5 | No | 40/PDIP 40/UQFN 44/QFN 44/TQFP
PIC18F46K40 | Future Product | Call for pricing | High Perf. 8-bit | 64 | 32 | No | 4096 | 1024 | 36 | 40 | 64 | Yes | No | BOR | None | Yes | 64MHZ, 64KHz | No | Yes | 2 | 0 | 1 | 35 | 10 | 0 | 0 | 0 | 1 | 1 | 5 | Yes | Yes | 0 | 0 | No | 4 | 3 | 0 | 1 | 2 | 2 | 0 | 0 | 0 | 10 | 0 | No | No | No | 1 | 1 | 1 | 0 | None | No | 0 | 0 | 0 | None | Yes | No | No | No | Yes | Yes | 0 | 1 | 0 | 0 | Yes | 35 | 0 | No | No | No | Yes | No | None | -40 | 125 | 1.8 | 5.5 | No | Please call for package information
PIC18F46K80 | In Production | $2.45 | Baseline 8-bit | 64 | 32 | Yes | 3648 | 1024 | 35 | 44 | 64 | No | No | Programmable BOR | Programmable LVD | No | 16 MHz, 32 kHz | No | Yes | 2 | 0 | 1 | 11 | 12 | 100 | 0 | 0 | 0 | 0 | 0 | No | No |  | 0 | Yes | 2 | 3 | 0 | 0 | 0 | 4 | 1 | 0 | 0 | 10 | 0 | No | No | No | 2 | 1 | 1 | 0 | None | No | 1 | 6 | 6 | None | No | No | No | No | No | No | 0 | 0 | 0 | 0 | No | 11 | 0 | No | No | No | Yes | No | None | -40 | 125 | 1.8 | 5.5 | No | 40/PDIP 44/QFN 44/TQFP
PIC18F47J13 | In Production | $2.76 | High Perf. 8-Bit | 128 | 64 | Yes | 3800 | 0 / HEF | 34 | 44 | 48 | Yes | No | BOR | LVD | Yes | 8 MHz, 32 kHz | Yes | Yes | 3 | 0 | 1 | 13 | 12 | 100 | 0 | 0 | 0 | 0 | 0 | No | No |  |  | Yes | 4 | 4 |  |  | 0 | 7 | 3 | 0 | 0 | 10 | 0 |  |  |  | 2 | 2 | 2 | 0 | None | No | 0 | 0 | 0 | None | NO | No | No | PMP | No | NO | 0 | 0 | 0 | 0 | No | 13 | 0 | No | No | No | Yes | No | No | -40 | 85 | 2 | 3.6 | No | 44/QFN 44/TQFP
PIC18F47J53 | In Production | $2.97 | High Perf. 8-Bit | 128 | 64 | Yes | 3800 | 0 / HEF | 34 | 44 | 48 | Yes | No | BOR | LVD | Yes | 8 MHz, 32 kHz | Yes | Yes | 3 | 0 | 1 | 13 | 12 | 100 | 0 | 0 | 0 | 0 | 0 | No | No |  |  | Yes | 4 | 4 |  |  | 0 | 7 | 3 | 0 | 0 | 10 | 0 |  |  |  | 2 | 2 | 2 | 1 | FS Device | No | 0 | 0 | 0 | None | NO | No | No | PMP | No | NO | 0 | 0 | 0 | 0 | No | 13 | 0 | No | No | No | Yes | No | No | -40 | 85 | 2 | 3.6 | No | 44/QFN 44/TQFP
PIC18F47K40 | Future Product | Call for pricing | High Perf. 8-bit | 128 | 64 | No | 4096 | 1024 | 36 | 40 | 64 | Yes | No | BOR | None | Yes | 64MHZ, 64KHz | No | Yes | 2 | 0 | 1 | 35 | 10 | 0 | 0 | 0 | 1 | 1 | 5 | Yes | Yes | 0 | 0 | No | 4 | 3 | 0 | 1 | 2 | 2 | 0 | 0 | 0 | 10 | 0 | No | No | No | 1 | 1 | 1 | 0 | None | No | 0 | 0 | 0 | None | Yes | No | No | No | Yes | Yes | 0 | 1 | 0 | 0 | Yes | 35 | 0 | No | No | No | Yes | No | None | -40 | 125 | 1.8 | 5.5 | No | Please call for package information
PIC18F6310 | In Production | $2.52 | High Perf. 8-Bit | 8 | 4 | No | 768 | 0 | 54 | 64 | 40 | No | No | Programmable BOR | Programmable LVD | Yes | 8 MHz, 32 kHz | No | Yes | 2 | 0 | 1 | 12 | 10 | 100 | 0 | 0 | 0 | 0 | 0 | No | No |  |  | No | 1 | 3 |  |  | 0 | 3 | 0 | 0 | 0 | 10 | 0 |  |  |  | 2 | 1 | 1 | 0 | None | No | 0 | 0 | 0 | None | Yes | No | No | No | No | No | 0 | 0 | 0 | 0 | No | 0 | 0 | No | No | No | Yes | No | No | -40 | 125 | 2 | 5.5 | No | 64/TQFP
PIC18F6390 | In Production | $2.66 | High Perf. 8-Bit | 8 | 4 | No | 768 | 0 | 50 | 64 | 40 | No | No | Programmable BOR | Programmable LVD | Yes | 8 MHz, 32 kHz | No | Yes | 2 | 0 | 1 | 12 | 10 | 100 | 0 | 0 | 0 | 0 | 0 | No | No |  |  | No | 1 | 3 |  |  | 0 | 2 | 0 | 0 | 0 | 10 | 0 |  |  |  | 2 | 1 | 1 | 0 | None | No | 0 | 0 | 0 | None | Yes | No | No | No | No | NO | 0 | 0 | 0 | 0 | No | 0 | 128 | No | No | No | Yes | No | No | -40 | 125 | 2 | 5.5 | No | 64/TQFP
PIC18F6393 | In Production | $2.94 | High Perf. 8-Bit | 8 | 4 | No | 768 | 0 | 50 | 64 | 40 | No | No | Programmable BOR | Programmable LVD | Yes | 8 MHz, 32 kHz | No | Yes | 2 | 0 | 1 | 12 | 12 | 50 | 0 | 0 | 0 | 0 | 0 | No | No |  |  | No | 1 | 3 |  |  | 0 | 2 | 0 | 0 | 0 | 10 | 0 |  |  |  | 2 | 1 | 1 | 0 | None | No | 0 | 0 | 0 | None | Yes | No | No | No | No | NO | 0 | 0 | 0 | 0 | No | 0 | 128 | No | No | No | Yes | No | No | -40 | 85 | 2 | 5.5 | No | 64/TQFP
PIC18F63J11 | In Production | $1.85 | High Perf. 8-Bit | 8 | 4 | Yes | 1024 | 0 / HEF | 54 | 64 | 40 | No | No | Programmable BOR | Programmable LVD | Yes | 8 MHz, 32 kHz | No | Yes | 2 | 0 | 1 | 12 | 10 | 100 | 0 | 0 | 0 | 0 | 0 | No | No |  |  | No | 1 | 3 |  |  | 0 | 2 | 0 | 0 | 0 | 10 | 0 |  |  |  | 2 | 1 | 1 | 0 | None | No | 0 | 0 | 0 | None | Yes | No | No | No | No | NO | 0 | 0 | 0 | 0 | No | 0 | 0 | No | No | No | Yes | No | No | -40 | 85 | 2 | 3.6 | No | 64/TQFP
PIC18F63J90 | In Production | $2.00 | High Perf. 8-Bit | 8 | 4 | Yes | 1024 | 0 / HEF | 51 | 64 | 40 | No | No | BOR | LVD | Yes | 8 MHz, 32 kHz | No | Yes | 2 | 0 | 1 | 12 | 10 | 100 | 0 | 0 | 0 | 0 | 0 | No | No |  |  | No | 1 | 3 |  |  | 0 | 2 | 0 | 0 | 0 | 10 | 0 |  |  |  | 2 | 1 | 1 | 0 | None | No | 0 | 0 | 0 | None | Yes | No | No | No | No | NO | 0 | 0 | 0 | 0 | No | 0 | 132 | No | No | No | Yes | No | No | -40 | 85 | 2 | 3.6 | No | 64/TQFP
PIC18F6410 | In Production | $2.87 | High Perf. 8-Bit | 16 | 8 | No | 768 | 0 | 54 | 64 | 40 | No | No | BOR | LVD | Yes | 8 MHz, 32 kHz | No | Yes | 2 | 0 | 1 | 12 | 10 | 100 | 0 | 0 | 0 | 0 | 0 | No | No |  |  | No | 1 | 3 |  |  | 0 | 3 | 0 | 0 | 0 | 10 | 0 |  |  |  | 2 | 1 | 1 | 0 | None | No | 0 | 0 | 0 | None | Yes | No | No | No | No | NO | 0 | 0 | 0 | 0 | No | 0 | 0 | No | No | No | Yes | No | No | -40 | 125 | 2 | 5.5 | No | 64/TQFP
PIC18F6490 | In Production | $3.01 | High Perf. 8-Bit | 16 | 8 | No | 768 | 0 | 50 | 64 | 40 | No | No | Programmable BOR | Programmable LVD | Yes | 8 MHz, 32 kHz | No | Yes | 2 | 0 | 1 | 12 | 10 | 100 | 0 | 0 | 0 | 0 | 0 | No | No |  |  | No | 1 | 3 |  |  | 0 | 2 | 0 | 0 | 0 | 10 | 0 |  |  |  | 2 | 1 | 1 | 0 | None | No | 0 | 0 | 0 | None | Yes | No | No | No | No | NO | 0 | 0 | 0 | 0 | No | 0 | 128 | No | No | No | Yes | No | No | -40 | 125 | 2 | 5.5 | No | 64/TQFP
PIC18F6493 | In Production | $3.29 | High Perf. 8-Bit | 16 | 8 | No | 768 | 0 | 50 | 64 | 32 | No | No | Programmable BOR | Programmable LVD | Yes | 8 MHz, 32 kHz | No | Yes | 2 | 0 | 1 | 12 | 12 | 50 | 0 | 0 | 0 | 0 | 0 | No | No |  |  | No | 1 | 3 |  |  | 0 | 2 | 0 | 0 | 0 | 10 | 0 |  |  |  | 2 | 1 | 1 | 0 | None | No | 0 | 0 | 0 | None | Yes | No | No | No | No | NO | 0 | 0 | 0 | 0 | No | 0 | 132 | No | No | No | Yes | No | No | -40 | 85 | 2 | 5.5 | No | 64/TQFP
PIC18F64J11 | In Production | $1.92 | High Perf. 8-Bit | 16 | 8 | Yes | 1024 | 0 / HEF | 54 | 64 | 40 | No | No | BOR | LVD | Yes | 8 MHz, 32 kHz | No | Yes | 2 | 0 | 1 | 12 | 10 | 100 | 0 | 0 | 0 | 0 | 0 | No | No |  |  | No | 1 | 3 |  |  | 0 | 2 | 0 | 0 | 0 | 10 | 0 |  |  |  | 2 | 1 | 1 | 0 | None | No | 0 | 0 | 0 | None | Yes | No | No | No | No | NO | 0 | 0 | 0 | 0 | No | 0 | 0 | No | No | No | Yes | No | No | -40 | 85 | 2 | 3.6 | No | 64/TQFP
PIC18F64J90 | In Production | $2.06 | High Perf. 8-Bit | 16 | 8 | Yes | 1024 | 0 / HEF | 51 | 64 | 40 | No | No | BOR | LVD | Yes | 8 MHz, 32 kHz | No | Yes | 2 | 0 | 1 | 12 | 10 | 100 | 0 | 0 | 0 | 0 | 0 | No | No |  |  | No | 1 | 3 |  |  | 0 | 2 | 0 | 0 | 0 | 10 | 0 |  |  |  | 2 | 1 | 1 | 0 | None | No | 0 | 0 | 0 | None | Yes | No | No | No | No | NO | 0 | 0 | 0 | 0 | No | 0 | 132 | No | No | No | Yes | No | No | -40 | 85 | 2 | 3.6 | No | 64/TQFP
PIC18F6520 | In Production | $5.93 | Baseline 8-bit | 32 | 16 | Yes | 2048 | 1024 | 52 | 64 | 40 | No | No | Programmable BOR | Programmable LVD | Yes | None | No | Yes | 2 | 0 | 1 | 12 | 10 | 30 | 0 | 0 | 0 | 0 | 0 | No | No |  | 0 | No | 2 | 3 | 0 | 0 | 0 | 5 | 0 | 0 | 0 | 10 | 0 | No | No | No | 2 | 1 | 1 | 0 | None | No | 0 | 0 | 0 | None | No | No | No | PSP | No | No | 0 | 0 | 0 | 0 | No | 0 | 0 | No | No | No | Yes | No | None | -40 | 125 | 2 | 5.5 | No | 64/TQFP
PIC18F6527 | In Production | $4.62 | Baseline 8-bit | 48 | 24 | Yes | 3936 | 1024 | 54 | 64 | 40 | No | No | Programmable BOR | Programmable LVD | Yes | 8 MHz, 32 kHz | No | Yes | 2 | 0 | 1 | 12 | 10 | 100 | 0 | 0 | 0 | 0 | 0 | No | No |  | 0 | No | 2 | 3 | 0 | 0 | 0 | 2 | 3 | 0 | 0 | 10 | 0 | No | No | No | 2 | 2 | 2 | 0 | None | No | 0 | 0 | 0 | None | Yes | No | No | PSP | No | No | 0 | 0 | 0 | 0 | No | 0 | 0 | No | No | No | Yes | No | None | -40 | 85 | 2 | 5.5 | No | 64/TQFP
PIC18F65J10 | In Production | $1.82 | High Perf. 8-Bit | 32 | 16 | Yes | 2048 | 0 / HEF | 50 | 64 | 40 | No | No | BOR | LVD | Yes | 32 kHz | No | Yes | 2 | 0 | 1 | 11 | 10 | 100 | 0 | 0 | 0 | 0 | 0 | No | No |  |  | No | 2 | 3 |  |  | 0 | 2 | 3 | 0 | 0 | 10 | 0 |  |  |  | 2 | 2 | 2 | 0 | None | No | 0 | 0 | 0 | None | Yes | No | No | PSP | No | NO | 0 | 0 | 0 | 0 | No | 0 | 0 | No | No | No | Yes | No | No | -40 | 85 | 2 | 3.6 | No | 64/TQFP
PIC18F65J11 | In Production | $2.02 | High Perf. 8-Bit | 32 | 16 | Yes | 2048 | 0 / HEF | 54 | 64 | 40 | No | No | BOR | LVD | Yes | 8 MHz, 32 kHz | No | Yes | 2 | 0 | 1 | 12 | 10 | 100 | 0 | 0 | 0 | 0 | 0 | No | No |  |  | No | 1 | 3 |  |  | 0 | 2 | 0 | 0 | 0 | 10 | 0 |  |  |  | 2 | 1 | 1 | 0 | None | No | 0 | 0 | 0 | None | Yes | No | No | No | No | NO | 0 | 0 | 0 | 0 | No | 0 | 0 | No | No | No | Yes | No | No | -40 | 85 | 2 | 3.6 | No | 64/TQFP
PIC18F65J15 | In Production | $1.96 | High Perf. 8-Bit | 48 | 24 | Yes | 2048 | 0 / HEF | 50 | 64 | 40 | No | No | BOR | LVD | Yes | 32 kHz | No | Yes | 2 | 0 | 1 | 11 | 10 | 100 | 0 | 0 | 0 | 0 | 0 | No | No |  |  | No | 2 | 3 |  |  | 0 | 2 | 3 | 0 | 0 | 10 | 0 |  |  |  | 2 | 2 | 2 | 0 | None | No | 0 | 0 | 0 | None | Yes | No | No | PSP | No | NO | 0 | 0 | 0 | 0 | No | 0 | 0 | No | No | No | Yes | No | No | -40 | 85 | 2 | 3.6 | No | 64/TQFP
PIC18F65J50 | In Production | $2.32 | High Perf. 8-Bit | 32 | 16 | Yes | 3904 | 0 / HEF | 49 | 64 | 48 | No | No | BOR | LVD | Yes | 8 MHz, 32 kHz | No | Yes | 2 | 0 | 1 | 8 | 10 | 100 | 0 | 0 | 0 | 0 | 0 | No | No |  |  | No | 2 | 3 |  |  | 0 | 2 | 3 | 0 | 0 | 10 | 0 |  |  |  | 2 | 2 | 2 | 1 | FS Device | No | 0 | 0 | 0 | None | Yes | No | No | PMP | No | NO | 0 | 0 | 0 | 0 | No | 0 | 0 | No | No | No | Yes | No | No | -40 | 85 | 2 | 3.6 | No | 64/TQFP
PIC18F65J90 | In Production | $2.17 | High Perf. 8-Bit | 32 | 16 | Yes | 2048 | 0 / HEF | 50 | 64 | 40 | No | No | BOR | LVD | Yes | 8 MHz, 32 kHz | No | Yes | 2 | 0 | 1 | 12 | 10 | 100 | 0 | 0 | 0 | 0 | 0 | No | No |  |  | No | 1 | 3 |  |  | 0 | 2 | 0 | 0 | 0 | 10 | 0 |  |  |  | 2 | 1 | 1 | 0 | None | No | 0 | 0 | 0 | None | Yes | No | No | No | No | NO | 0 | 0 | 0 | 0 | No | 0 | 132 | No | No | No | Yes | No | No | -40 | 85 | 2 | 3.6 | No | 64/TQFP
PIC18F65J94 | In Production | $2.38 | Baseline 8-bit | 32 | 12 | Yes | 3862 | 0 / HEF | 53 | 64 | 64 | No | Yes | BOR | LVD | Yes | 8 MHz, 32 kHz | Yes | Yes | 3 | 0 | 1 | 16 | 12 | 500 | 0 | 0 | 0 | 0 | 0 | Yes | No | 0 |  | Yes | 0 | 4 | 0 | 0 | 0 | 7 | 3 | 0 | 0 | 0 | 0 |  |  |  | 4 | 2 | 2 | 1 | FS Device | No | 0 | 0 | 0 | None | No | No | Yes | No | No | No | 0 | 0 | 0 | 0 | No | 0 | 256 | No | No | No | Yes | No | None | -40 | 85 | 2 | 3.6 | No | 64/QFN 64/TQFP
PIC18F65K22 | In Production | $2.39 | Baseline 8-bit | 32 | 16 | Yes | 2048 | 1024 | 53 | 64 | 64 | No | No | Programmable BOR | Programmable LVD | Yes | 16 MHz, 32 kHz | Yes | Yes | 3 | 0 | 1 | 16 | 12 | 100 | 0 | 0 | 0 | 0 | 0 | Yes | No |  | 0 | Yes | 4 | 4 | 0 | 0 | 0 | 5 | 3 | 0 | 0 | 0 | 0 | No | No | No | 2 | 2 | 2 | 0 | None | No | 0 | 0 | 0 | None | No | No | No | PSP | No | No | 0 | 0 | 0 | 0 | No | 16 | 0 | No | No | No | Yes | No | None | -40 | 125 | 1.8 | 5.5 | No | 64/QFN 64/TQFP
PIC18F65K40 | Future Product | Call for pricing | High Perf. 8-bit | 32 | 16 | No | 2048 | 1024 | 53 | 64 | 64 | Yes | No | BOR | LVD | Yes | 64MHZ, 64KHz | No | Yes | 3 | 0 | 1 | 47 | 10 | 0 | 0 | 0 | 1 | 1 | 5 | Yes | Yes | 0 | 0 | No | 5 | 4 | 2 | 1 | 2 | 5 | 0 | 0 | 0 | 10 | 0 | No | No | No | 2 | 1 | 1 | 0 | None | No | 0 | 0 | 0 | None | Yes | No | No | No | Yes | Yes | 0 | 1 | 0 | 0 | Yes | 47 | 0 | No | No | No | Yes | No | None | -40 | 125 | 1.8 | 5.5 | No | Please call for package information
PIC18F65K80 | In Production | $2.70 | Baseline 8-bit | 32 | 16 | Yes | 3648 | 1024 | 54 | 64 | 64 | No | No | Programmable BOR | Programmable LVD | No | 16 MHz, 32 kHz | No | Yes | 2 | 0 | 1 | 11 | 12 | 100 | 0 | 0 | 0 | 0 | 0 | No | No |  | 0 | Yes | 2 | 3 | 0 | 0 | 0 | 4 | 1 | 0 | 0 | 10 | 0 | No | No | No | 2 | 1 | 1 | 0 | None | No | 1 | 6 | 6 | None | No | No | No | No | No | No | 0 | 0 | 0 | 0 | No | 11 | 0 | No | No | No | Yes | No | None | -40 | 125 | 1.8 | 5.5 | No | 64/QFN 64/TQFP
PIC18F65K90 | In Production | $2.53 | Baseline 8-bit | 32 | 16 | Yes | 2048 | 1024 | 53 | 64 | 64 | No | No | Programmable BOR | Programmable LVD | Yes | 16 MHz, 32 kHz | Yes | Yes | 3 | 0 | 1 | 16 | 12 | 0 | 0 | 0 | 0 | 0 | 0 | Yes | No |  | 0 | Yes | 4 | 4 | 0 | 0 | 0 | 5 | 3 | 0 | 0 | 0 | 0 | No | No | No | 2 | 2 | 2 | 0 | None | No | 0 | 0 | 0 | None | No | No | No | No | No | No | 0 | 0 | 0 | 0 | No | 16 | 132 | No | No | No | Yes | No | None | -40 | 125 | 1.8 | 5.5 | No | 64/QFN 64/TQFP
PIC18F6622 | In Production | $5.11 | Baseline 8-bit | 64 | 32 | Yes | 3936 | 1024 | 54 | 64 | 40 | No | No | Programmable BOR | Programmable LVD | Yes | 8 MHz, 32 kHz | No | Yes | 2 | 0 | 1 | 12 | 10 | 100 | 0 | 0 | 0 | 0 | 0 | No | No |  | 0 | No | 2 | 3 | 0 | 0 | 0 | 2 | 3 | 0 | 0 | 10 | 0 | No | No | No | 2 | 2 | 2 | 0 | None | No | 0 | 0 | 0 | None | Yes | No | No | PSP | No | No | 0 | 0 | 0 | 0 | No | 0 | 0 | No | No | No | Yes | No | None | -40 | 85 | 2 | 5.5 | No | 64/TQFP
PIC18F6627 | In Production | $6.02 | Baseline 8-bit | 96 | 48 | Yes | 3936 | 1024 | 54 | 64 | 40 | No | No | Programmable BOR | Programmable LVD | Yes | 8 MHz, 32 kHz | No | Yes | 2 | 0 | 1 | 12 | 10 | 100 | 0 | 0 | 0 | 0 | 0 | No | No |  | 0 | No | 2 | 3 | 0 | 0 | 0 | 2 | 3 | 0 | 0 | 10 | 0 | No | No | No | 2 | 2 | 2 | 0 | None | No | 0 | 0 | 0 | None | Yes | No | No | PSP | No | No | 0 | 0 | 0 | 0 | No | 0 | 0 | No | No | No | Yes | No | None | -40 | 125 | 2 | 5.5 | No | 64/TQFP
PIC18F6628 | In Production | $7.10 | Baseline 8-bit | 96 | 48 | Yes | 3936 | 1024 | 54 | 64 | 40 | No | No | Programmable BOR | Programmable LVD | Yes | 8 MHz, 32 kHz | No | Yes | 2 | 0 | 1 | 12 | 12 | 50 | 0 | 0 | 0 | 0 | 0 | No | No |  | 0 | No | 2 | 3 | 0 | 0 | 0 | 2 | 3 | 0 | 0 | 10 | 0 | No | No | No | 2 | 2 | 2 | 0 | None | No | 0 | 0 | 0 | None | Yes | No | No | PSP | No | No | 0 | 0 | 0 | 0 | No | 0 | 0 | No | No | No | Yes | No | None | -40 | 125 | 2 | 5.5 | No | 64/TQFP
PIC18F66J10 | In Production | $2.10 | High Perf. 8-Bit | 64 | 32 | Yes | 2048 | 0 / HEF | 50 | 64 | 40 | No | No | BOR | LVD | Yes | 32 kHz | No | Yes | 2 | 0 | 1 | 11 | 10 | 100 | 0 | 0 | 0 | 0 | 0 | No | No |  |  | No | 2 | 3 |  |  | 0 | 2 | 3 | 0 | 0 | 10 | 0 |  |  |  | 2 | 2 | 2 | 0 | None | No | 0 | 0 | 0 | None | Yes | No | No | PSP | No | No | 0 | 0 | 0 | 0 | No | 0 | 0 | No | No | No | Yes | No | No | -40 | 85 | 2 | 3.6 | No | 64/TQFP
PIC18F66J11 | In Production | $1.74 | High Perf. 8-Bit | 64 | 32 | Yes | 3904 | 0 / HEF | 50 | 64 | 48 | No | No | BOR | LVD | Yes | 8 MHz, 32 kHz | No | Yes | 2 | 0 | 1 | 11 | 10 | 100 | 0 | 0 | 0 | 0 | 0 | No | No |  |  | No | 2 | 3 |  |  | 0 | 2 | 3 | 0 | 0 | 10 | 0 |  |  |  | 2 | 2 | 2 | 0 | None | No | 0 | 0 | 0 | None | Yes | No | No | PMP | No | NO | 0 | 0 | 0 | 0 | No | 0 | 0 | No | No | No | Yes | No | No | -40 | 85 | 2 | 3.6 | No | 64/TQFP
PIC18F66J15 | In Production | $2.20 | High Perf. 8-Bit | 96 | 48 | Yes | 3936 | 0 / HEF | 50 | 64 | 40 | No | No | BOR | LVD | Yes | 32 kHz | No | Yes | 2 | 0 | 1 | 11 | 10 | 100 | 0 | 0 | 0 | 0 | 0 | No | No |  |  | No | 2 | 3 |  |  | 0 | 2 | 3 | 0 | 0 | 10 | 0 |  |  |  | 2 | 2 | 2 | 0 | None | No | 0 | 0 | 0 | None | Yes | No | No | PSP | No | No | 0 | 0 | 0 | 0 | No | 0 | 0 | No | No | No | Yes | No | No | -40 | 85 | 2 | 3.6 | No | 64/TQFP
PIC18F66J16 | In Production | $1.86 | High Perf. 8-Bit | 96 | 48 | Yes | 3904 | 0 / HEF | 50 | 64 | 48 | No | No | BOR | LVD | Yes | 8 MHz, 32 kHz | No | Yes | 2 | 0 | 1 | 11 | 10 | 100 | 0 | 0 | 0 | 0 | 0 | No | No |  |  | No | 2 | 3 |  |  | 0 | 2 | 3 | 0 | 0 | 10 | 0 |  |  |  | 2 | 2 | 2 | 0 | None | No | 0 | 0 | 0 | None | Yes | No | No | PMP | No | NO | 0 | 0 | 0 | 0 | No | 0 | 0 | No | No | No | Yes | No | No | -40 | 85 | 2 | 3.6 | No | 64/TQFP
PIC18F66J50 | In Production | $2.59 | High Perf. 8-Bit | 64 | 32 | Yes | 3904 | 0 / HEF | 49 | 64 | 48 | No | No | BOR | LVD | Yes | 8 MHz, 32 kHz | No | Yes | 2 | 0 | 1 | 8 | 10 | 100 | 0 | 0 | 0 | 0 | 0 | No | No |  |  | No | 2 | 3 |  |  | 0 | 2 | 3 | 0 | 0 | 10 | 0 |  |  |  | 2 | 2 | 2 | 1 | FS Device | No | 0 | 0 | 0 | None | Yes | No | No | PMP | No | NO | 0 | 0 | 0 | 0 | No | 0 | 0 | No | No | No | Yes | No | No | -40 | 85 | 2 | 3.6 | No | 64/TQFP
PIC18F66J55 | In Production | $2.72 | High Perf. 8-Bit | 96 | 48 | Yes | 3904 | 0 / HEF | 49 | 64 | 48 | No | No | BOR | LVD | Yes | 8 MHz, 32 kHz | No | Yes | 2 | 0 | 1 | 8 | 10 | 100 | 0 | 0 | 0 | 0 | 0 | No | No |  |  | No | 2 | 3 |  |  | 0 | 2 | 3 | 0 | 0 | 10 | 0 |  |  |  | 2 | 2 | 2 | 1 | FS Device | No | 0 | 0 | 0 | None | Yes | No | No | PMP | No | NO | 0 | 0 | 0 | 0 | No | 0 | 0 | No | No | No | Yes | No | No | -40 | 85 | 2 | 3.6 | No | 64/TQFP
PIC18F66J60 | In Production | $3.07 | High Perf. 8-Bit | 64 | 32 | Yes | 3808 | 0 / HEF | 39 | 64 | 42 | No | No | BOR | LVD | Yes | 32 kHz | No | Yes | 2 | 0 | 1 | 11 | 10 | 100 | 0 | 0 | 0 | 0 | 0 | No | No |  |  | No | 2 | 3 |  |  | 0 | 2 | 3 | 0 | 0 | 10 | 0 |  |  |  | 1 | 1 | 1 | 0 | None | No | 0 | 0 | 0 | 10 Base T | Yes | No | No | No | No | NO | 0 | 0 | 0 | 0 | No | 0 | 0 | No | No | No | Yes | No | No | -40 | 85 | 2 | 3.6 | No | 64/TQFP
PIC18F66J65 | In Production | $3.19 | High Perf. 8-Bit | 96 | 48 | Yes | 3808 | 0 / HEF | 39 | 64 | 42 | No | No | BOR | LVD | Yes | 32 kHz | No | Yes | 2 | 0 | 1 | 11 | 10 | 100 | 0 | 0 | 0 | 0 | 0 | No | No |  |  | No | 2 | 3 |  |  | 0 | 2 | 3 | 0 | 0 | 10 | 0 |  |  |  | 1 | 1 | 1 | 0 | None | No | 0 | 0 | 0 | None | Yes | No | No | No | No | NO | 0 | 0 | 0 | 0 | No | 0 | 0 | No | No | No | Yes | No | No | -40 | 85 | 2 | 3.6 | No | 64/TQFP
PIC18F66J90 | In Production | $2.48 | High Perf. 8-Bit | 64 | 32 | Yes | 3900 | 0 / HEF | 51 | 64 | 48 | No | No | BOR | LVD | Yes | 8 MHz, 32 kHz | Yes | Yes | 2 | 0 | 1 | 12 | 10 | 100 | 0 | 0 | 0 | 0 | 0 | No | No |  |  | Yes | 1 | 3 |  |  | 0 | 2 | 0 | 0 | 0 | 10 | 0 |  |  |  | 2 | 1 | 1 | 0 | None | No | 0 | 0 | 0 | None | NO | No | No | No | No | NO | 0 | 0 | 0 | 0 | No | 12 | 132 | No | No | No | Yes | No | No | -40 | 85 | 2 | 3.6 | No | 64/TQFP
PIC18F66J93 | In Production | $2.62 | High Perf. 8-Bit | 64 | 32 | Yes | 3900 | 0 / HEF | 51 | 64 | 48 | No | No | BOR | LVD | Yes | 8 MHz, 32 kHz | Yes | Yes | 2 | 0 | 1 | 12 | 12 | 100 | 0 | 0 | 0 | 0 | 0 | No | No |  |  | Yes | 1 | 3 |  |  | 0 | 2 | 0 | 0 | 0 | 10 | 0 |  |  |  | 2 | 1 | 1 | 0 | None | No | 0 | 0 | 0 | None | NO | No | No | No | No | NO | 0 | 0 | 0 | 0 | No | 12 | 132 | No | No | No | Yes | No | No | -40 | 85 | 2 | 3.6 | No | 64/TQFP
PIC18F66J94 | In Production | $2.69 | Baseline 8-bit | 64 | 32 | Yes | 3862 | 0 / HEF | 53 | 64 | 64 | No | Yes | BOR | LVD | Yes | 8 MHz, 32 kHz | Yes | Yes | 3 | 0 | 1 | 16 | 12 | 500 | 0 | 0 | 0 | 0 | 0 | Yes | No | 0 |  | Yes | 0 | 4 | 0 | 0 | 0 | 7 | 3 | 0 | 0 | 0 | 0 |  |  |  | 4 | 2 | 2 | 1 | FS Device | No | 0 | 0 | 0 | None | No | No | Yes | No | No | No | 0 | 0 | 0 | 0 | No | 16 | 256 | No | No | No | Yes | No | None | -40 | 85 | 2 | 3.6 | No | 64/QFN 64/TQFP
PIC18F66K22 | In Production | $2.70 | Baseline 8-bit | 64 | 32 | Yes | 3862 | 1024 | 53 | 64 | 64 | No | No | Programmable BOR | Programmable LVD | Yes | 16 MHz, 32 kHz | Yes | Yes | 3 | 0 | 1 | 16 | 12 | 100 | 0 | 0 | 0 | 0 | 0 | Yes | No |  | 0 | Yes | 6 | 5 | 0 | 0 | 0 | 7 | 3 | 0 | 0 | 0 | 0 | No | No | No | 2 | 2 | 2 | 0 | None | No | 0 | 0 | 0 | None | No | No | No | PSP | No | No | 0 | 0 | 0 | 0 | No | 16 | 0 | No | No | No | Yes | No | None | -40 | 125 | 1.8 | 5.5 | No | 64/QFN 64/TQFP
PIC18F66K40 | Future Product | Call for pricing | High Perf. 8-bit | 64 | 32 | No | 2048 | 1024 | 53 | 64 | 64 | Yes | No | BOR | None | Yes | 64MHZ, 64KHz | No | Yes | 3 | 0 | 1 | 47 | 10 | 0 | 0 | 0 | 1 | 1 | 5 | Yes | Yes | 0 | 0 | No | 5 | 4 | 0 | 1 | 2 | 2 | 0 | 0 | 0 | 10 | 0 | No | No | No | 5 | 1 | 1 | 0 | None | No | 0 | 0 | 0 | None | Yes | No | No | No | Yes | Yes | 0 | 1 | 0 | 0 | Yes | 47 | 0 | No | No | No | Yes | No | None | -40 | 125 | 1.8 | 5.5 | No | Please call for package information
PIC18F66K80 | In Production | $2.98 | Baseline 8-bit | 64 | 32 | Yes | 3648 | 1024 | 54 | 64 | 64 | No | No | Programmable BOR | Programmable LVD | No | 16 MHz, 32 kHz | No | Yes | 2 | 0 | 1 | 11 | 12 | 100 | 0 | 0 | 0 | 0 | 0 | No | No |  | 0 | Yes | 2 | 3 | 0 | 0 | 0 | 4 | 1 | 0 | 0 | 10 | 0 | No | No | No | 2 | 1 | 1 | 0 | None | No | 1 | 6 | 6 | None | No | No | No | No | No | No | 0 | 0 | 0 | 0 | No | 11 | 0 | No | No | No | Yes | No | None | -40 | 125 | 1.8 | 5.5 | No | 64/QFN 64/TQFP
PIC18F66K90 | In Production | $2.84 | Baseline 8-bit | 64 | 32 | Yes | 3828 | 1024 | 53 | 64 | 64 | No | No | Programmable BOR | Programmable LVD | Yes | 16 MHz, 32 kHz | Yes | Yes | 3 | 0 | 1 | 16 | 12 | 100 | 0 | 0 | 0 | 0 | 0 | Yes | No |  | 0 | Yes | 6 | 5 | 0 | 0 | 0 | 7 | 3 | 0 | 0 | 0 | 0 | No | No | No | 2 | 2 | 2 | 0 | None | No | 0 | 0 | 0 | None | No | No | No | No | No | No | 0 | 0 | 0 | 0 | No | 16 | 132 | No | No | No | Yes | No | None | -40 | 125 | 1.8 | 5.5 | No | 64/QFN 64/TQFP
PIC18F6722 | In Production | $6.86 | Baseline 8-bit | 128 | 64 | Yes | 3936 | 1024 | 54 | 64 | 40 | No | No | Programmable BOR | Programmable LVD | Yes | 8 MHz, 32 kHz | No | Yes | 2 | 0 | 1 | 12 | 10 | 100 | 0 | 0 | 0 | 0 | 0 | No | No |  | 0 | No | 2 | 3 | 0 | 0 | 0 | 2 | 3 | 0 | 0 | 10 | 0 | No | No | No | 2 | 2 | 2 | 0 | None | No | 0 | 0 | 0 | None | Yes | No | No | PSP | No | No | 0 | 0 | 0 | 0 | No | 0 | 0 | No | No | No | Yes | No | None | -40 | 125 | 2 | 5.5 | No | 64/TQFP
PIC18F6723 | In Production | $7.99 | Baseline 8-bit | 128 | 64 | Yes | 3936 | 1024 | 54 | 64 | 40 | No | No | Programmable BOR | Programmable LVD | Yes | 8 MHz, 32 kHz | No | Yes | 2 | 0 | 1 | 12 | 12 | 50 | 0 | 0 | 0 | 0 | 0 | No | No |  | 0 | No | 2 | 3 | 0 | 0 | 0 | 2 | 3 | 0 | 0 | 10 | 0 | No | No | No | 2 | 2 | 2 | 0 | None | No | 0 | 0 | 0 | None | Yes | No | No | PSP | No | No | 0 | 0 | 0 | 0 | No | 0 | 0 | No | No | No | Yes | No | None | -40 | 125 | 2 | 5.5 | No | 64/TQFP
PIC18F67J10 | In Production | $2.31 | High Perf. 8-Bit | 128 | 64 | Yes | 3936 | 0 / HEF | 50 | 64 | 40 | No | No | BOR | LVD | Yes | 32 kHz | No | Yes | 2 | 0 | 1 | 11 | 10 | 100 | 0 | 0 | 0 | 0 | 0 | No | No |  |  | No | 2 | 3 |  |  | 0 | 2 | 3 | 0 | 0 | 10 | 0 |  |  |  | 2 | 2 | 2 | 0 | None | No | 0 | 0 | 0 | None | Yes | No | No | PSP | No | No | 0 | 0 | 0 | 0 | No | 0 | 0 | No | No | No | Yes | No | No | -40 | 85 | 2 | 3.6 | No | 64/TQFP
PIC18F67J11 | In Production | $1.95 | High Perf. 8-Bit | 128 | 64 | Yes | 3904 | 0 / HEF | 50 | 64 | 48 | No | No | BOR | LVD | Yes | 8 MHz, 32 kHz | No | Yes | 2 | 0 | 1 | 11 | 10 | 100 | 0 | 0 | 0 | 0 | 0 | No | No |  |  | No | 2 | 3 |  |  | 0 | 2 | 3 | 0 | 0 | 10 | 0 |  |  |  | 2 | 2 | 2 | 0 | None | No | 0 | 0 | 0 | None | Yes | No | No | PMP | No | NO | 0 | 0 | 0 | 0 | No | 0 | 0 | No | No | No | Yes | No | No | -40 | 85 | 2 | 3.6 | No | 64/TQFP
PIC18F67J50 | In Production | $2.83 | High Perf. 8-Bit | 128 | 64 | Yes | 3904 | 0 / HEF | 49 | 64 | 48 | No | No | BOR | LVD | Yes | 8 MHz, 32 kHz | No | Yes | 2 | 0 | 1 | 8 | 10 | 100 | 0 | 0 | 0 | 0 | 0 | No | No |  |  | No | 2 | 3 |  |  | 0 | 2 | 3 | 0 | 0 | 10 | 0 |  |  |  | 2 | 2 | 2 | 1 | FS Device | No | 0 | 0 | 0 | None | Yes | No | No | PMP | No | NO | 0 | 0 | 0 | 0 | No | 0 | 0 | No | No | No | Yes | No | No | -40 | 85 | 2 | 3.6 | No | 64/TQFP
PIC18F67J60 | In Production | $3.30 | High Perf. 8-Bit | 128 | 64 | Yes | 3808 | 0 / HEF | 39 | 64 | 42 | No | No | BOR | LVD | Yes | 32 kHz | No | Yes | 2 | 0 | 1 | 11 | 10 | 100 | 0 | 0 | 0 | 0 | 0 | No | No |  |  | No | 2 | 3 |  |  | 0 | 2 | 3 | 0 | 0 | 10 | 0 |  |  |  | 1 | 1 | 1 | 0 | None | No | 0 | 0 | 0 | 10 Base T | Yes | No | No | No | No | NO | 0 | 0 | 0 | 0 | No | 0 | 0 | No | No | No | Yes | No | No | -40 | 85 | 2 | 3.6 | No | 64/TQFP
PIC18F67J90 | In Production | $2.72 | High Perf. 8-Bit | 128 | 64 | Yes | 3900 | 0 / HEF | 51 | 64 | 48 | No | No | BOR | LVD | Yes | 8 MHz, 32 kHz | Yes | Yes | 2 | 0 | 1 | 12 | 10 | 100 | 0 | 0 | 0 | 0 | 0 | No | No |  |  | Yes | 1 | 3 |  |  | 0 | 2 | 0 | 0 | 0 | 10 | 0 |  |  |  | 2 | 1 | 1 | 0 | None | No | 0 | 0 | 0 | None | NO | No | No | No | No | NO | 0 | 0 | 0 | 0 | No | 12 | 132 | No | No | No | Yes | No | No | -40 | 85 | 2 | 3.6 | No | 64/TQFP
PIC18F67J93 | In Production | $2.86 | High Perf. 8-Bit | 128 | 64 | Yes | 3900 | 0 / HEF | 51 | 64 | 48 | No | No | BOR | LVD | Yes | 8 MHz, 32 kHz | Yes | Yes | 2 | 0 | 1 | 12 | 12 | 100 | 0 | 0 | 0 | 0 | 0 | No | No |  |  | Yes | 3 | 1 |  |  | 0 | 2 | 0 | 0 | 0 | 10 | 0 |  |  |  | 2 | 1 | 1 | 0 | None | No | 0 | 0 | 0 | None | NO | No | No | No | No | NO | 0 | 0 | 0 | 0 | No | 12 | 132 | No | No | No | Yes | No | No | -40 | 85 | 2 | 3.6 | No | 64/TQFP
PIC18F67J94 | In Production | $2.93 | Baseline 8-bit | 128 | 64 | Yes | 3862 | 0 / HEF | 53 | 64 | 64 | No | Yes | BOR | LVD | Yes | 8 MHz, 32 kHz | Yes | Yes | 3 | 0 | 1 | 16 | 12 | 500 | 0 | 0 | 0 | 0 | 0 | Yes | No | 0 |  | Yes | 0 | 4 | 0 | 0 | 0 | 7 | 3 | 0 | 0 | 0 | 0 |  |  |  | 4 | 2 | 2 | 1 | FS Device | No | 0 | 0 | 0 | None | No | No | Yes | No | No | No | 0 | 0 | 0 | 0 | No | 0 | 256 | No | No | No | Yes | No | None | -40 | 85 | 2 | 3.6 | No | 64/QFN 64/TQFP
PIC18F67K22 | In Production | $2.94 | Baseline 8-bit | 128 | 64 | Yes | 3862 | 1024 | 53 | 64 | 64 | No | No | Programmable BOR | Programmable LVD | Yes | 16 MHz, 32 kHz | Yes | Yes | 3 | 0 | 1 | 16 | 12 | 100 | 0 | 0 | 0 | 0 | 0 | Yes | No |  | 0 | Yes | 6 | 5 | 0 | 0 | 0 | 7 | 3 | 0 | 0 | 0 | 0 | No | No | No | 2 | 2 | 2 | 0 | None | No | 0 | 0 | 0 | None | No | No | No | PSP | No | No | 0 | 0 | 0 | 0 | No | 16 | 0 | No | No | No | Yes | No | None | -40 | 125 | 1.8 | 5.5 | No | 64/QFN 64/TQFP
PIC18F67K40 | Future Product | Call for pricing | High Perf. 8-bit | 128 | 64 | No | 2048 | 1024 | 53 | 64 | 64 | Yes | No | BOR | LVD | Yes | 64MHZ, 64KHz | No | Yes | 3 | 0 | 1 | 47 | 10 | 0 | 0 | 0 | 1 | 1 | 5 | Yes | Yes | 0 | 0 | No | 5 | 4 | 0 | 1 | 2 | 2 | 0 | 0 | 0 | 10 | 0 | No | No | No | 5 | 2 | 2 | 0 | None | No | 0 | 0 | 0 | None | Yes | No | No | No | Yes | Yes | 0 | 1 | 0 | 0 | Yes | 47 | 0 | No | No | No | Yes | No | None | -40 | 125 | 1.8 | 5.5 | No | Please call for package information
PIC18F67K90 | In Production | $3.08 | Baseline 8-bit | 128 | 64 | Yes | 3828 | 1024 | 53 | 64 | 64 | No | No | Programmable BOR | Programmable LVD | Yes | 16 MHz, 32 kHz | Yes | Yes | 3 | 0 | 1 | 16 | 12 | 100 | 0 | 0 | 0 | 0 | 0 | Yes | No |  | 0 | Yes | 6 | 5 | 0 | 0 | 0 | 7 | 3 | 0 | 0 | 0 | 0 | No | No | No | 2 | 2 | 2 | 0 | None | No | 0 | 0 | 0 | None | No | No | No | No | No | No | 0 | 0 | 0 | 0 | No | 16 | 132 | No | No | No | Yes | No | None | -40 | 125 | 1.8 | 5.5 | No | 64/QFN 64/TQFP
PIC18F8310 | In Production | $3.01 | High Perf. 8-Bit | 8 | 4 | No | 768 | 0 | 70 | 80 | 40 | No | No | Programmable BOR | Programmable LVD | Yes | 8 MHz, 32 kHz | No | Yes | 2 | 0 | 1 | 12 | 10 | 100 | 0 | 0 | 0 | 0 | 0 | No | No |  |  | No | 1 | 3 |  |  | 0 | 3 | 0 | 0 | 0 | 10 | 0 |  |  |  | 2 | 1 | 1 | 0 | None | No | 0 | 0 | 0 | None | Yes | No | No | No | No | No | 0 | 0 | 0 | 0 | No | 0 | 0 | No | No | No | Yes | No | No | -40 | 125 | 2 | 5.5 | No | 80/TQFP
PIC18F8390 | In Production | $3.15 | High Perf. 8-Bit | 8 | 4 | No | 768 | 0 | 66 | 80 | 40 | No | No | Programmable BOR | Programmable LVD | Yes | 8 MHz, 32 kHz | No | Yes | 2 | 0 | 1 | 12 | 10 | 100 | 0 | 0 | 0 | 0 | 0 | No | No |  |  | No | 1 | 3 |  |  | 0 | 2 | 0 | 0 | 0 | 10 | 0 |  |  |  | 2 | 1 | 1 | 0 | None | No | 0 | 0 | 0 | None | Yes | No | No | No | No | NO | 0 | 0 | 0 | 0 | No | 0 | 192 | No | No | No | Yes | No | No | -40 | 125 | 2 | 5.5 | No | 80/TQFP
PIC18F8393 | In Production | $3.43 | High Perf. 8-Bit | 8 | 4 | No | 768 | 0 | 66 | 80 | 40 | No | No | Programmable BOR | Programmable LVD | Yes | 8 MHz, 32 kHz | No | Yes | 2 | 0 | 1 | 12 | 12 | 50 | 0 | 0 | 0 | 0 | 0 | No | No |  |  | No | 1 | 3 |  |  | 0 | 2 | 0 | 0 | 0 | 10 | 0 |  |  |  | 2 | 1 | 1 | 0 | None | No | 0 | 0 | 0 | None | Yes | No | No | No | No | NO | 0 | 0 | 0 | 0 | No | 0 | 192 | No | No | No | Yes | No | No | -40 | 85 | 2 | 5.5 | No | 80/TQFP
PIC18F83J11 | In Production | $2.11 | High Perf. 8-Bit | 8 | 4 | Yes | 1024 | 0 / HEF | 70 | 80 | 40 | No | No | BOR | LVD | Yes | 8 MHz, 32 kHz | No | Yes | 2 | 0 | 1 | 12 | 10 | 100 | 0 | 0 | 0 | 0 | 0 | No | No |  |  | No | 1 | 3 |  |  | 0 | 2 | 0 | 0 | 0 | 10 | 0 |  |  |  | 2 | 1 | 1 | 0 | None | No | 0 | 0 | 0 | None | Yes | No | No | PSP | No | NO | 0 | 0 | 0 | 0 | No | 0 | 0 | No | No | No | Yes | No | No | -40 | 85 | 2 | 3.6 | No | 80/TQFP
PIC18F83J90 | In Production | $2.27 | High Perf. 8-Bit | 8 | 4 | Yes | 1024 | 0 / HEF | 66 | 80 | 40 | No | No | BOR | LVD | Yes | 8 MHz, 32 kHz | No | Yes | 2 | 0 | 1 | 12 | 10 | 100 | 0 | 0 | 0 | 0 | 0 | No | No |  |  | No | 1 | 3 |  |  | 0 | 2 | 0 | 0 | 0 | 10 | 0 |  |  |  | 2 | 1 | 1 | 0 | None | No | 0 | 0 | 0 | None | Yes | No | No | No | No | NO | 0 | 0 | 0 | 0 | No | 0 | 192 | No | No | No | Yes | No | No | -40 | 85 | 2 | 3.6 | No | 80/TQFP
PIC18F8410 | In Production | $3.36 | High Perf. 8-Bit | 16 | 8 | No | 768 | 0 | 70 | 80 | 40 | No | No | BOR | LVD | Yes | 8 MHz, 32 kHz | No | Yes | 2 | 0 | 1 | 12 | 10 | 100 | 0 | 0 | 0 | 0 | 0 | No | No |  |  | No | 2 | 3 |  |  | 0 | 3 | 0 | 0 | 0 | 10 | 0 |  |  |  | 2 | 1 | 1 | 0 | None | No | 0 | 0 | 0 | None | Yes | No | No | No | No | NO | 0 | 0 | 0 | 0 | No | 0 | 0 | No | No | No | Yes | No | No | -40 | 125 | 2 | 5.5 | No | 80/TQFP
PIC18F8490 | In Production | $3.50 | High Perf. 8-Bit | 16 | 8 | No | 768 | 0 | 66 | 80 | 40 | No | No | Programmable BOR | Programmable LVD | Yes | 8 MHz, 32 kHz | No | Yes | 2 | 0 | 1 | 12 | 10 | 100 | 0 | 0 | 0 | 0 | 0 | No | No |  |  | No | 1 | 3 |  |  | 0 | 2 | 0 | 0 | 0 | 10 | 0 |  |  |  | 2 | 1 | 1 | 0 | None | No | 0 | 0 | 0 | None | Yes | No | No | No | No | NO | 0 | 0 | 0 | 0 | No | 0 | 192 | No | No | No | Yes | No | No | -40 | 125 | 2 | 5.5 | No | 80/TQFP
PIC18F8493 | In Production | $3.78 | High Perf. 8-Bit | 16 | 8 | No | 768 | 0 | 66 | 80 | 32 | No | No | Programmable BOR | Programmable LVD | Yes | 8 MHz, 32 kHz | No | Yes | 2 | 0 | 1 | 12 | 12 | 50 | 0 | 0 | 0 | 0 | 0 | No | No |  |  | No | 1 | 3 |  |  | 0 | 2 | 0 | 0 | 0 | 10 | 0 |  |  |  | 2 | 1 | 1 | 0 | None | No | 0 | 0 | 0 | None | Yes | No | No | No | No | NO | 0 | 0 | 0 | 0 | No | 0 | 192 | No | No | No | Yes | No | No | -40 | 85 | 2 | 5.5 | No | 80/TQFP
PIC18F84J11 | In Production | $2.18 | High Perf. 8-Bit | 16 | 8 | Yes | 1024 | 0 / HEF | 70 | 80 | 40 | No | No | BOR | LVD | Yes | 8 MHz, 32 kHz | No | Yes | 2 | 0 | 1 | 12 | 10 | 100 | 0 | 0 | 0 | 0 | 0 | No | No |  |  | No | 1 | 3 |  |  | 0 | 2 | 0 | 0 | 0 | 10 | 0 |  |  |  | 2 | 1 | 1 | 0 | None | No | 0 | 0 | 0 | None | Yes | No | No | PSP | No | NO | 0 | 0 | 0 | 0 | No | 0 | 0 | No | No | No | Yes | No | No | -40 | 85 | 2 | 3.6 | No | 80/TQFP
PIC18F84J90 | In Production | $2.32 | High Perf. 8-Bit | 16 | 8 | Yes | 1024 | 0 / HEF | 66 | 80 | 40 | No | No | BOR | LVD | Yes | 8 MHz, 32 kHz | No | Yes | 2 | 0 | 1 | 12 | 10 | 100 | 0 | 0 | 0 | 0 | 0 | No | No |  |  | No | 1 | 3 |  |  | 0 | 2 | 0 | 0 | 0 | 10 | 0 |  |  |  | 2 | 1 | 1 | 0 | None | No | 0 | 0 | 0 | None | Yes | No | No | No | No | NO | 0 | 0 | 0 | 0 | No | 0 | 192 | No | No | No | Yes | No | No | -40 | 85 | 2 | 3.6 | No | 80/TQFP
PIC18F8520 | In Production | $6.23 | Baseline 8-bit | 32 | 16 | Yes | 2048 | 1024 | 68 | 80 | 40 | No | No | Programmable BOR | Programmable LVD | Yes | None | No | Yes | 2 | 0 | 1 | 16 | 10 | 30 | 0 | 0 | 0 | 0 | 0 | No | No |  | 0 | No | 2 | 3 | 0 | 0 | 0 | 5 | 0 | 0 | 0 | 10 | 0 | No | No | No | 2 | 1 | 1 | 0 | None | No | 0 | 0 | 0 | None | No | No | No | PSP | No | No | 0 | 0 | 0 | 0 | No | 0 | 0 | No | No | No | Yes | No | None | -40 | 125 | 2 | 5.5 | No | 80/TQFP
PIC18F8527 | In Production | $5.04 | Baseline 8-bit | 48 | 24 | Yes | 3936 | 1024 | 70 | 80 | 40 | No | No | Programmable BOR | Programmable LVD | Yes | 8 MHz, 32 kHz | No | Yes | 2 | 0 | 1 | 16 | 10 | 100 | 0 | 0 | 0 | 0 | 0 | No | No |  | 0 | No | 2 | 3 | 0 | 0 | 0 | 2 | 3 | 0 | 0 | 10 | 0 | No | No | No | 2 | 2 | 2 | 0 | None | No | 0 | 0 | 0 | None | Yes | No | No | PSP | No | No | 0 | 0 | 0 | 0 | No | 0 | 0 | No | No | No | Yes | No | None | -40 | 85 | 2 | 5.5 | No | 80/TQFP
PIC18F85J10 | In Production | $2.06 | High Perf. 8-Bit | 32 | 32 | Yes | 2048 | 0 / HEF | 66 | 80 | 40 | No | No | BOR | LVD | Yes | 32 kHz | No | Yes | 2 | 0 | 1 | 15 | 10 | 100 | 0 | 0 | 0 | 0 | 0 | No | No |  |  | No | 2 | 3 |  |  | 0 | 2 | 3 | 0 | 0 | 10 | 0 |  |  |  | 2 | 2 | 2 | 0 | None | No | 0 | 0 | 0 | None | Yes | No | No | PSP | No | NO | 0 | 0 | 0 | 0 | No | 0 | 0 | No | No | No | Yes | No | No | -40 | 85 | 2 | 3.6 | No | 80/TQFP
PIC18F85J11 | In Production | $2.28 | High Perf. 8-Bit | 32 | 16 | Yes | 2048 | 0 / HEF | 70 | 80 | 40 | No | No | BOR | LVD | Yes | 8 MHz, 32 kHz | No | Yes | 2 | 0 | 1 | 12 | 10 | 100 | 0 | 0 | 0 | 0 | 0 | No | No |  |  | No | 1 | 3 |  |  | 0 | 2 | 0 | 0 | 0 | 10 | 0 |  |  |  | 2 | 1 | 1 | 0 | None | No | 0 | 0 | 0 | None | Yes | No | No | PSP | No | NO | 0 | 0 | 0 | 0 | No | 0 | 0 | No | No | No | Yes | No | No | -40 | 85 | 2 | 3.6 | No | 80/TQFP
PIC18F85J15 | In Production | $2.20 | High Perf. 8-Bit | 48 | 24 | Yes | 2048 | 0 / HEF | 66 | 80 | 40 | No | No | BOR | LVD | Yes | 32 kHz | No | Yes | 2 | 0 | 1 | 15 | 10 | 100 | 0 | 0 | 0 | 0 | 0 | No | No |  |  | No | 2 | 3 |  |  | 0 | 2 | 3 | 0 | 0 | 10 | 0 |  |  |  | 2 | 2 | 2 | 0 | None | No | 0 | 0 | 0 | None | Yes | No | No | PSP | No | NO | 0 | 0 | 0 | 0 | No | 0 | 0 | No | No | No | Yes | No | No | -40 | 85 | 2 | 3.6 | No | 80/TQFP
PIC18F85J50 | In Production | $2.59 | High Perf. 8-Bit | 32 | 16 | Yes | 3904 | 0 / HEF | 65 | 80 | 48 | No | No | BOR | LVD | Yes | 8 MHz, 32 kHz | No | Yes | 2 | 0 | 1 | 12 | 10 | 100 | 0 | 0 | 0 | 0 | 0 | No | No |  |  | No | 2 | 3 |  |  | 0 | 2 | 3 | 0 | 0 | 10 | 0 |  |  |  | 2 | 2 | 2 | 1 | FS Device | No | 0 | 0 | 0 | None | Yes | No | No | PMP | No | NO | 0 | 0 | 0 | 0 | No | 0 | 0 | No | No | No | Yes | No | No | -40 | 85 | 2 | 3.6 | No | 80/TQFP
PIC18F85J90 | In Production | $2.44 | High Perf. 8-Bit | 32 | 16 | Yes | 2048 | 0 / HEF | 66 | 80 | 40 | No | No | BOR | LVD | Yes | 8 MHz, 32 kHz | No | Yes | 2 | 0 | 1 | 12 | 10 | 100 | 0 | 0 | 0 | 0 | 0 | No | No |  |  | No | 1 | 3 |  |  | 0 | 2 | 0 | 0 | 0 | 10 | 0 |  |  |  | 2 | 1 | 1 | 0 | None | No | 0 | 0 | 0 | None | Yes | No | No | No | No | NO | 0 | 0 | 0 | 0 | No | 0 | 192 | No | No | No | Yes | No | No | -40 | 85 | 2 | 3.6 | No | 80/TQFP 128/LQFP
PIC18F85J94 | In Production | $2.65 | High Perf. 8-Bit | 32 | 16 | Yes | 3862 | 0 / HEF | 69 | 80 | 64 | No | Yes | BOR | LVD | Yes | 8 MHz, 32 kHz | Yes | Yes | 3 | 0 | 1 | 24 | 12 | 500 | 0 | 0 | 0 | 0 | 0 | Yes | No |  |  | Yes | 0 | 4 |  |  | 0 | 7 | 3 | 0 | 0 | 0 | 0 |  |  |  | 4 | 2 | 2 | 1 | FS Device | No | 0 | 0 | 0 | None | NO | No | Yes | No | No | NO | 0 | 0 | 0 | 0 | No | 0 | 368 | No | No | No | Yes | No | No | -40 | 85 | 2 | 3.6 | No | 80/TQFP
PIC18F85K22 | In Production | $2.66 | Baseline 8-bit | 32 | 16 | Yes | 2048 | 1024 | 69 | 80 | 64 | No | No | Programmable BOR | Programmable LVD | Yes | 16 MHz, 32 kHz | Yes | Yes | 3 | 0 | 1 | 24 | 12 | 100 | 0 | 0 | 0 | 0 | 0 | Yes | No |  | 0 | Yes | 4 | 4 | 0 | 0 | 0 | 5 | 3 | 0 | 0 | 0 | 0 | No | No | No | 2 | 2 | 2 | 0 | None | No | 0 | 0 | 0 | None | No | No | No | PSP | No | No | 0 | 0 | 0 | 0 | No | 24 | 0 | No | No | No | Yes | No | None | -40 | 125 | 1.8 | 5.5 | No | 80/TQFP
PIC18F85K90 | In Production | $2.80 | Baseline 8-bit | 32 | 16 | Yes | 2048 | 1024 | 69 | 80 | 64 | No | No | Programmable BOR | Programmable LVD | Yes | 16 MHz, 32 kHz | Yes | Yes | 3 | 0 | 1 | 24 | 12 | 100 | 0 | 0 | 0 | 0 | 0 | Yes | No |  | 0 | Yes | 4 | 4 | 0 | 0 | 0 | 5 | 3 | 0 | 0 | 0 | 0 | No | No | No | 2 | 2 | 2 | 0 | None | No | 0 | 0 | 0 | None | No | No | No | No | No | No | 0 | 0 | 0 | 0 | No | 24 | 192 | No | No | No | No | No | None | -40 | 125 | 1.8 | 5.5 | No | 80/TQFP
PIC18F8622 | In Production | $5.53 | Baseline 8-bit | 64 | 32 | Yes | 3936 | 1024 | 70 | 80 | 40 | No | No | Programmable BOR | Programmable LVD | Yes | 8 MHz, 32 kHz | No | Yes | 2 | 0 | 1 | 16 | 10 | 100 | 0 | 0 | 0 | 0 | 0 | No | No |  | 0 | No | 2 | 3 | 0 | 0 | 0 | 2 | 3 | 0 | 0 | 10 | 0 | No | No | No | 2 | 2 | 2 | 0 | None | No | 0 | 0 | 0 | None | Yes | No | No | PSP | No | No | 0 | 0 | 0 | 0 | No | 0 | 0 | No | No | No | Yes | No | None | -40 | 85 | 2 | 5.5 | No | 80/TQFP
PIC18F8627 | In Production | $6.44 | Baseline 8-bit | 96 | 48 | Yes | 3936 | 1024 | 70 | 80 | 40 | No | No | Programmable BOR | Programmable LVD | Yes | 8 MHz, 32 kHz | No | Yes | 2 | 0 | 1 | 16 | 10 | 100 | 0 | 0 | 0 | 0 | 0 | No | No |  | 0 | No | 2 | 3 | 0 | 0 | 0 | 2 | 3 | 0 | 0 | 10 | 0 | No | No | No | 2 | 2 | 2 | 0 | None | No | 0 | 0 | 0 | None | Yes | No | No | PSP | No | No | 0 | 0 | 0 | 0 | No | 0 | 0 | No | No | No | Yes | No | None | -40 | 125 | 2 | 5.5 | No | 80/TQFP
PIC18F8628 | In Production | $7.55 | Baseline 8-bit | 96 | 48 | Yes | 3936 | 1024 | 70 | 80 | 40 | No | No | Programmable BOR | Programmable LVD | Yes | 8 MHz, 32 kHz | No | Yes | 2 | 0 | 1 | 16 | 12 | 50 | 0 | 0 | 0 | 0 | 0 | No | No |  | 0 | No | 2 | 3 | 0 | 0 | 0 | 2 | 3 | 0 | 0 | 10 | 0 | No | No | No | 2 | 2 | 2 | 0 | None | No | 0 | 0 | 0 | None | Yes | No | No | PSP | No | No | 0 | 0 | 0 | 0 | No | 0 | 0 | No | No | No | Yes | No | None | -40 | 125 | 2 | 5.5 | No | 80/TQFP
PIC18F86J10 | In Production | $2.32 | High Perf. 8-Bit | 64 | 32 | Yes | 2048 | 0 / HEF | 66 | 80 | 40 | No | No | BOR | LVD | Yes | 32 kHz | No | Yes | 2 | 0 | 1 | 15 | 10 | 100 | 0 | 0 | 0 | 0 | 0 | No | No |  |  | No | 2 | 3 |  |  | 0 | 2 | 3 | 0 | 0 | 10 | 0 |  |  |  | 2 | 2 | 2 | 0 | None | No | 0 | 0 | 0 | None | Yes | No | No | PSP | No | No | 0 | 0 | 0 | 0 | No | 0 | 0 | No | No | No | Yes | No | No | -40 | 85 | 2 | 3.6 | No | 80/TQFP
PIC18F86J11 | In Production | $2.59 | High Perf. 8-Bit | 64 | 32 | Yes | 3904 | 0 / HEF | 66 | 80 | 48 | No | No | BOR | LVD | Yes | 8 MHz, 32 kHz | No | Yes | 2 | 0 | 1 | 12 | 10 | 100 | 0 | 0 | 0 | 0 | 0 | No | No |  |  | No | 2 | 3 |  |  | 0 | 2 | 3 | 0 | 0 | 10 | 0 |  |  |  | 2 | 2 | 2 | 0 | None | No | 0 | 0 | 0 | None | Yes | No | No | PMP | No | NO | 0 | 0 | 0 | 0 | No | 0 | 0 | No | No | No | Yes | No | No | -40 | 85 | 2 | 3.6 | No | 80/TQFP
PIC18F86J15 | In Production | $2.44 | High Perf. 8-Bit | 96 | 48 | Yes | 3936 | 0 / HEF | 66 | 80 | 40 | No | No | BOR | LVD | Yes | 32 kHz | No | Yes | 2 | 0 | 1 | 15 | 10 | 100 | 0 | 0 | 0 | 0 | 0 | No | No |  |  | No | 2 | 3 |  |  | 0 | 2 | 3 | 0 | 0 | 10 | 0 |  |  |  | 2 | 2 | 2 | 0 | None | No | 0 | 0 | 0 | None | Yes | No | No | PSP | No | NO | 0 | 0 | 0 | 0 | No | 0 | 0 | No | No | No | Yes | No | No | -40 | 85 | 2 | 3.6 | No | 80/TQFP
PIC18F86J16 | In Production | $2.70 | High Perf. 8-Bit | 96 | 48 | Yes | 3904 | 0 / HEF | 66 | 80 | 48 | No | No | BOR | LVD | Yes | 8 MHz, 32 kHz | No | Yes | 2 | 0 | 1 | 12 | 10 | 100 | 0 | 0 | 0 | 0 | 0 | No | No |  |  | No | 2 | 3 |  |  | 0 | 2 | 3 | 0 | 0 | 10 | 0 |  |  |  | 2 | 2 | 2 | 0 | None | No | 0 | 0 | 0 | None | Yes | No | No | PMP | No | No | 0 | 0 | 0 | 0 | No | 0 | 0 | No | No | No | Yes | No | No | -40 | 85 | 2 | 3.6 | No | 80/TQFP
PIC18F86J50 | In Production | $2.86 | High Perf. 8-Bit | 64 | 32 | Yes | 3904 | 0 / HEF | 65 | 80 | 48 | No | No | BOR | LVD | Yes | 8 MHz, 32 kHz | No | Yes | 2 | 0 | 1 | 12 | 10 | 100 | 0 | 0 | 0 | 0 | 0 | No | No |  |  | No | 2 | 3 |  |  | 0 | 2 | 3 | 0 | 0 | 10 | 0 |  |  |  | 2 | 2 | 2 | 1 | FS Device | No | 0 | 0 | 0 | None | Yes | No | No | PMP | No | NO | 0 | 0 | 0 | 0 | No | 0 | 0 | No | No | No | Yes | No | No | -40 | 85 | 2 | 3.6 | No | 80/TQFP
PIC18F86J55 | In Production | $2.98 | High Perf. 8-Bit | 96 | 48 | Yes | 3904 | 0 / HEF | 66 | 80 | 48 | No | No | BOR | LVD | Yes | 8 MHz, 32 kHz | No | Yes | 2 | 0 | 1 | 12 | 10 | 100 | 0 | 0 | 0 | 0 | 0 | No | No |  |  | No | 2 | 3 |  |  | 0 | 2 | 3 | 0 | 0 | 10 | 0 |  |  |  | 2 | 2 | 2 | 1 | FS Device | No | 0 | 0 | 0 | None | Yes | No | No | PMP | No | NO | 0 | 0 | 0 | 0 | No | 0 | 0 | No | No | No | Yes | No | No | -40 | 85 | 2 | 3.6 | No | 80/TQFP
PIC18F86J60 | In Production | $3.32 | High Perf. 8-Bit | 64 | 32 | Yes | 3808 | 0 / HEF | 55 | 80 | 42 | No | No | BOR | LVD | Yes | 32 kHz | No | Yes | 2 | 0 | 1 | 15 | 10 | 100 | 0 | 0 | 0 | 0 | 0 | No | No |  |  | No | 2 | 3 |  |  | 0 | 2 | 3 | 0 | 0 | 10 | 0 |  |  |  | 2 | 1 | 1 | 0 | None | No | 0 | 0 | 0 | None | Yes | No | No | No | No | NO | 0 | 0 | 0 | 0 | No | 0 | 0 | No | No | No | Yes | No | No | -40 | 85 | 2 | 3.6 | No | 80/TQFP
PIC18F86J65 | In Production | $3.44 | High Perf. 8-Bit | 96 | 48 | Yes | 3808 | 0 / HEF | 55 | 80 | 42 | No | No | BOR | LVD | Yes | 32 kHz | No | Yes | 2 | 0 | 1 | 15 | 10 | 100 | 0 | 0 | 0 | 0 | 0 | No | No |  |  | No | 2 | 3 |  |  | 0 | 2 | 3 | 0 | 0 | 10 | 0 |  |  |  | 2 | 1 | 1 | 0 | None | No | 0 | 0 | 0 | None | Yes | No | No | No | No | NO | 0 | 0 | 0 | 0 | No | 0 | 0 | No | No | No | Yes | No | No | -40 | 85 | 2 | 3.6 | No | 80/TQFP
PIC18F86J72 | In Production | $4.12 | High Perf. 8-Bit | 64 | 32 | Yes | 3923 | 0 / HEF | 51 | 80 | 48 | No | No | BOR | LVD | Yes | 8 MHz, 32 kHz | Yes | Yes | 2 | 0 | 2 | 2 | 16 | 64 | 0 | 0 | 0 | 0 | 0 | No | No |  |  | Yes | 3 | 1 |  |  | 0 | 2 | 0 | 0 | 0 | 10 | 0 |  |  |  | 2 | 1 | 1 | 0 | None | No | 0 | 0 | 0 | None | NO | No | No | No | No | NO | 0 | 0 | 0 | 0 | No | 0 | 132 | No | No | No | Yes | No | No | -40 | 85 | 2 | 3.6 | No | 80/TQFP
PIC18F86J90 | In Production | $2.73 | High Perf. 8-Bit | 64 | 32 | Yes | 3900 | 0 / HEF | 67 | 80 | 48 | No | No | BOR | LVD | Yes | 8 MHz, 32 kHz | Yes | Yes | 2 | 0 | 1 | 12 | 10 | 100 | 0 | 0 | 0 | 0 | 0 | No | No |  |  | Yes | 1 | 3 |  |  | 0 | 2 | 0 | 0 | 0 | 10 | 0 |  |  |  | 2 | 1 | 1 | 0 | None | No | 0 | 0 | 0 | None | NO | No | No | No | No | NO | 0 | 0 | 0 | 0 | No | 12 | 192 | No | No | No | Yes | No | No | -40 | 85 | 2 | 3.6 | No | 80/TQFP
PIC18F86J93 | In Production | $2.88 | High Perf. 8-Bit | 64 | 32 | Yes | 3900 | 0 / HEF | 67 | 80 | 48 | No | No | BOR | LVD | Yes | 8 MHz, 32 kHz | Yes | Yes | 2 | 0 | 1 | 12 | 12 | 100 | 0 | 0 | 0 | 0 | 0 | No | No |  |  | Yes | 1 | 3 |  |  | 0 | 2 | 0 | 0 | 0 | 10 | 0 |  |  |  | 2 | 1 | 1 | 0 | None | No | 0 | 0 | 0 | None | NO | No | No | No | No | NO | 0 | 0 | 0 | 0 | No | 12 | 192 | No | No | No | Yes | No | No | -40 | 85 | 2 | 3.6 | No | 80/TQFP
PIC18F86J94 | In Production | $2.95 | High Perf. 8-Bit | 64 | 32 | Yes | 3862 | 0 / HEF | 69 | 80 | 64 | No | Yes | BOR | LVD | Yes | 8 MHz, 32 kHz | Yes | Yes | 3 | 0 | 1 | 24 | 12 | 500 | 0 | 0 | 0 | 0 | 0 | Yes | No |  |  | Yes | 0 | 4 |  |  | 0 | 7 | 3 | 0 | 0 | 0 | 0 |  |  |  | 4 | 2 | 2 | 1 | FS Device | No | 0 | 0 | 0 | None | NO | No | Yes | No | No | NO | 0 | 0 | 0 | 0 | No | 24 | 368 | No | No | No | Yes | No | No | -40 | 85 | 2 | 3.6 | No | 80/TQFP
PIC18F86K22 | In Production | $2.97 | Baseline 8-bit | 64 | 32 | Yes | 3862 | 1024 | 69 | 80 | 64 | No | No | Programmable BOR | Programmable LVD | Yes | 16 MHz, 32 kHz | Yes | Yes | 3 | 0 | 1 | 24 | 12 | 100 | 0 | 0 | 0 | 0 | 0 | Yes | No |  | 0 | Yes | 6 | 5 | 0 | 0 | 0 | 7 | 3 | 0 | 0 | 0 | 0 | No | No | No | 2 | 2 | 2 | 0 | None | No | 0 | 0 | 0 | None | No | No | No | PSP | No | No | 0 | 0 | 0 | 0 | No | 24 | 0 | No | No | No | Yes | No | None | -40 | 125 | 1.8 | 5.5 | No | 80/TQFP
PIC18F86K90 | In Production | $3.11 | Baseline 8-bit | 64 | 32 | Yes | 3828 | 1024 | 69 | 80 | 64 | No | No | Programmable BOR | Programmable LVD | Yes | 16 MHz, 32 kHz | Yes | Yes | 3 | 0 | 1 | 24 | 12 | 100 | 0 | 0 | 0 | 0 | 0 | Yes | No |  | 0 | No | 6 | 5 | 0 | 0 | 0 | 7 | 3 | 0 | 0 | 0 | 0 | No | No | No | 2 | 2 | 2 | 0 | None | No | 0 | 0 | 0 | None | No | No | No | No | No | No | 0 | 0 | 0 | 0 | No | 24 | 192 | No | No | No | Yes | No | None | -40 | 125 | 1.8 | 5.5 | No | 80/TQFP
PIC18F8722 | In Production | $7.28 | Baseline 8-bit | 128 | 64 | Yes | 3936 | 1024 | 70 | 80 | 40 | No | No | Programmable BOR | Programmable LVD | Yes | 8 MHz, 32 kHz | No | Yes | 2 | 0 | 1 | 16 | 10 | 100 | 0 | 0 | 0 | 0 | 0 | No | No |  | 0 | No | 2 | 3 | 0 | 0 | 0 | 2 | 3 | 0 | 0 | 10 | 0 | No | No | No | 2 | 2 | 2 | 0 | None | No | 0 | 0 | 0 | None | Yes | No | No | PSP | No | No | 0 | 0 | 0 | 0 | No | 0 | 0 | No | No | No | Yes | No | None | -40 | 125 | 2 | 5.5 | No | 80/TQFP 128/LQFP
PIC18F8723 | In Production | $8.44 | Baseline 8-bit | 128 | 64 | Yes | 3936 | 1024 | 70 | 80 | 40 | No | No | Programmable BOR | Programmable LVD | Yes | 8 MHz, 32 kHz | No | Yes | 2 | 0 | 1 | 16 | 12 | 50 | 0 | 0 | 0 | 0 | 0 | No | No |  | 0 | No | 2 | 3 | 0 | 0 | 0 | 2 | 3 | 0 | 0 | 10 | 0 | No | No | No | 2 | 2 | 2 | 0 | None | No | 0 | 0 | 0 | None | Yes | No | No | PSP | No | No | 0 | 0 | 0 | 0 | No | 0 | 0 | No | No | No | Yes | No | None | -40 | 125 | 2 | 5.5 | No | 80/TQFP
PIC18F87J10 | In Production | $2.55 | High Perf. 8-Bit | 128 | 64 | Yes | 3936 | 0 / HEF | 66 | 80 | 40 | No | No | BOR | LVD | Yes | 32 kHz | No | Yes | 2 | 0 | 1 | 15 | 10 | 100 | 0 | 0 | 0 | 0 | 0 | No | No |  |  | No | 2 | 3 |  |  | 0 | 2 | 3 | 0 | 0 | 10 | 0 |  |  |  | 2 | 2 | 2 | 0 | None | No | 0 | 0 | 0 | None | Yes | No | No | PSP | No | NO | 0 | 0 | 0 | 0 | No | 0 | 0 | No | No | No | Yes | No | No | -40 | 85 | 2 | 3.6 | No | 80/TQFP 128/LQFP
PIC18F87J11 | In Production | $2.83 | High Perf. 8-Bit | 128 | 64 | Yes | 3904 | 0 / HEF | 66 | 80 | 48 | No | No | BOR | LVD | Yes | 8 MHz, 32 kHz | No | Yes | 2 | 0 | 1 | 12 | 10 | 100 | 0 | 0 | 0 | 0 | 0 | No | No |  |  | No | 2 | 3 |  |  | 0 | 2 | 3 | 0 | 0 | 10 | 0 |  |  |  | 2 | 2 | 2 | 0 | None | No | 0 | 0 | 0 | None | Yes | No | No | PMP | No | NO | 0 | 0 | 0 | 0 | No | 0 | 0 | No | No | No | Yes | No | No | -40 | 85 | 2 | 3.6 | No | 80/TQFP
PIC18F87J50 | In Production | $3.09 | High Perf. 8-Bit | 128 | 64 | Yes | 3904 | 0 / HEF | 65 | 80 | 48 | No | No | BOR | LVD | Yes | 8 MHz, 32 kHz | No | Yes | 2 | 0 | 1 | 12 | 10 | 100 | 0 | 0 | 0 | 0 | 0 | No | No |  |  | No | 2 | 3 |  |  | 0 | 2 | 3 | 0 | 0 | 10 | 0 |  |  |  | 2 | 2 | 2 | 1 | FS Device | No | 0 | 0 | 0 | None | Yes | No | No | PMP | No | NO | 0 | 0 | 0 | 0 | No | 0 | 0 | No | No | No | Yes | No | No | -40 | 85 | 2 | 3.6 | No | 80/TQFP
PIC18F87J60 | In Production | $3.56 | High Perf. 8-Bit | 128 | 64 | Yes | 3808 | 0 / HEF | 55 | 80 | 42 | No | No | BOR | LVD | Yes | 32 kHz | No | Yes | 2 | 0 | 1 | 15 | 10 | 100 | 0 | 0 | 0 | 0 | 0 | No | No |  |  | No | 2 | 3 |  |  | 0 | 2 | 3 | 0 | 0 | 10 | 0 |  |  |  | 2 | 1 | 1 | 0 | None | No | 0 | 0 | 0 | None | Yes | No | No | No | No | NO | 0 | 0 | 0 | 0 | No | 0 | 0 | No | No | No | Yes | No | No | -40 | 85 | 2 | 3.6 | No | 80/TQFP
PIC18F87J72 | In Production | $4.35 | High Perf. 8-Bit | 128 | 64 | Yes | 3923 | 0 / HEF | 51 | 80 | 48 | No | No | BOR | LVD | Yes | 8 MHz, 32 kHz | Yes | Yes | 2 | 0 | 2 | 2 | 16 | 64 | 0 | 0 | 0 | 0 | 0 | No | No |  |  | Yes | 3 | 1 |  |  | 0 | 2 | 0 | 0 | 0 | 10 | 0 |  |  |  | 2 | 1 | 1 | 0 | None | No | 0 | 0 | 0 | None | NO | No | No | No | No | NO | 0 | 0 | 0 | 0 | No | 12 | 132 | No | No | No | Yes | No | No | -40 | 85 | 2 | 3.6 | No | 80/TQFP
PIC18F87J90 | In Production | $2.98 | High Perf. 8-Bit | 128 | 64 | Yes | 3900 | 0 / HEF | 67 | 80 | 48 | No | No | BOR | LVD | Yes | 8 MHz, 32 kHz | Yes | Yes | 2 | 0 | 1 | 12 | 10 | 100 | 0 | 0 | 0 | 0 | 0 | No | No |  |  | Yes | 1 | 3 |  |  | 0 | 2 | 0 | 0 | 0 | 10 | 0 |  |  |  | 2 | 1 | 1 | 0 | None | No | 0 | 0 | 0 | None | NO | No | No | No | No | NO | 0 | 0 | 0 | 0 | No | 12 | 192 | No | No | No | Yes | No | No | -40 | 85 | 2 | 3.6 | No | 80/TQFP
PIC18F87J93 | In Production | $3.12 | High Perf. 8-Bit | 128 | 64 | Yes | 3900 | 0 / HEF | 67 | 80 | 48 | No | No | BOR | LVD | Yes | 8 MHz, 32 kHz | Yes | Yes | 2 | 0 | 1 | 12 | 12 | 100 | 0 | 0 | 0 | 0 | 0 | No | No |  |  | Yes | 1 | 3 |  |  | 0 | 2 | 0 | 0 | 0 | 10 | 0 |  |  |  | 2 | 1 | 1 | 0 | None | No | 0 | 0 | 0 | None | NO | No | No | No | No | NO | 0 | 0 | 0 | 0 | No | 12 | 192 | No | No | No | Yes | No | No | -40 | 85 | 2 | 3.6 | No | 80/TQFP
PIC18F87J94 | In Production | $3.19 | High Perf. 8-Bit | 128 | 64 | Yes | 3862 | 0 / HEF | 69 | 80 | 64 | No | Yes | BOR | LVD | Yes | 8 MHz, 32 kHz | Yes | Yes | 3 | 0 | 1 | 24 | 12 | 500 | 0 | 0 | 0 | 0 | 0 | Yes | No |  |  | Yes | 0 | 4 |  |  | 0 | 7 | 3 | 0 | 0 | 0 | 0 |  |  |  | 4 | 2 | 2 | 1 | FS Device | No | 0 | 0 | 0 | None | NO | No | Yes | No | No | NO | 0 | 0 | 0 | 0 | No | 24 | 368 | No | No | No | Yes | No | No | -40 | 85 | 2 | 3.6 | No | 80/TQFP
PIC18F87K22 | In Production | $3.21 | Baseline 8-bit | 128 | 64 | Yes | 3862 | 1024 | 69 | 80 | 64 | No | No | BOR | LVD | Yes | 16 MHz, 32 kHz | Yes | Yes | 3 | 0 | 1 | 24 | 12 | 100 | 0 | 0 | 0 | 0 | 0 | Yes | No |  | 0 | Yes | 6 | 5 | 0 | 0 | 0 | 7 | 3 | 0 | 0 | 0 | 0 | No | No | No | 2 | 2 | 2 | 0 | None | No | 0 | 0 | 0 | None | No | No | No | PSP | No | No | 0 | 0 | 0 | 0 | No | 24 | 0 | No | No | No | Yes | No | None | -40 | 125 | 1.8 | 5.5 | No | 80/TQFP
PIC18F87K90 | In Production | $3.35 | Baseline 8-bit | 128 | 64 | Yes | 4096 | 1024 | 69 | 80 | 64 | No | No | Programmable BOR | Programmable LVD | Yes | 16 MHz, 32 kHz | Yes | Yes | 3 | 0 | 1 | 24 | 12 | 100 | 0 | 0 | 0 | 0 | 0 | Yes | No |  | 0 | Yes | 6 | 5 | 0 | 0 | 0 | 7 | 3 | 0 | 0 | 0 | 0 | No | No | No | 2 | 2 | 2 | 0 | None | No | 0 | 0 | 0 | None | No | No | No | No | No | No | 0 | 0 | 0 | 0 | No | 0 | 192 | No | No | No | Yes | No | None | -40 | 125 | 1.8 | 5.5 | No | 80/TQFP
PIC18F95J94 | In Production | $2.83 | Enhanced Mid-Range | 32 | 16 | Yes | 3862 | 0 / HEF | 87 | 100 | 64 | No | Yes | BOR | LVD | Yes | 8 MHz, 32 kHz | Yes | Yes | 3 | 0 | 1 | 24 | 12 | 500 | 0 | 0 | 0 | 0 | 0 | No | No |  |  | Yes | 0 | 4 |  |  | 0 | 7 | 3 | 0 | 0 | 0 | 0 |  |  |  | 4 | 2 | 2 | 1 | FS Device | No | 0 | 0 | 0 | None | NO | No | Yes | No | No | NO | 0 | 0 | 0 | 0 | No | 24 | 480 | No | No | No | Yes | No | No | -40 | 85 | 2 | 3.6 | No | 100/TQFP
PIC18F96J60 | In Production | $3.53 | High Perf. 8-Bit | 64 | 32 | Yes | 3808 | 0 / HEF | 70 | 100 | 42 | No | No | BOR | LVD | Yes | 32 kHz | No | Yes | 2 | 0 | 1 | 16 | 10 | 100 | 0 | 0 | 0 | 0 | 0 | No | No |  |  | No | 2 | 3 |  |  | 0 | 2 | 3 | 0 | 0 | 10 | 0 |  |  |  | 2 | 2 | 2 | 0 | None | No | 0 | 0 | 0 | None | Yes | No | No | PSP | No | NO | 0 | 0 | 0 | 0 | No | 0 | 0 | No | No | No | Yes | No | No | -40 | 85 | 2 | 3.6 | No | 100/TQFP
PIC18F96J65 | In Production | $3.65 | High Perf. 8-Bit | 96 | 48 | Yes | 3808 | 0 / HEF | 70 | 100 | 42 | No | No | BOR | LVD | Yes | 32 kHz | No | Yes | 2 | 0 | 1 | 16 | 10 | 100 | 0 | 0 | 0 | 0 | 0 | No | No |  |  | No | 2 | 3 |  |  | 0 | 2 | 3 | 0 | 0 | 10 | 0 |  |  |  | 2 | 2 | 2 | 0 | None | No | 0 | 0 | 0 | None | Yes | No | No | PSP | No | NO | 0 | 0 | 0 | 0 | No | 0 | 0 | No | No | No | Yes | No | No | -40 | 85 | 2 | 3.6 | No | 100/TQFP
PIC18F96J94 | In Production | $3.14 | Enhanced Mid-Range | 64 | 32 | Yes | 3862 | 0 / HEF | 87 | 100 | 64 | No | Yes | BOR | LVD | Yes | 8 MHz, 32 kHz | Yes | Yes | 3 | 0 | 1 | 24 | 12 | 500 | 0 | 0 | 0 | 0 | 0 | Yes | No |  |  | Yes | 0 | 4 |  |  | 0 | 7 | 3 | 0 | 0 | 0 | 0 |  |  |  | 4 | 2 | 2 | 1 | FS Device | No | 0 | 0 | 0 | None | NO | No | Yes | No | No | NO | 0 | 0 | 0 | 0 | No | 24 | 480 | No | No | No | Yes | No | No | -40 | 85 | 2 | 3.6 | No | 100/TQFP
PIC18F97J60 | In Production | $3.77 | High Perf. 8-Bit | 128 | 64 | Yes | 3808 | 0 / HEF | 70 | 100 | 42 | No | No | BOR | LVD | Yes | 32 kHz | No | Yes | 2 | 0 | 1 | 16 | 10 | 100 | 0 | 0 | 0 | 0 | 0 | No | No |  |  | No | 2 | 3 |  |  | 0 | 2 | 3 | 0 | 0 | 10 | 0 |  |  |  | 2 | 2 | 2 | 0 | None | No | 0 | 0 | 0 | None | Yes | No | No | PSP | No | NO | 0 | 0 | 0 | 0 | No | 0 | 0 | No | No | No | Yes | No | No | -40 | 85 | 2 | 3.6 | No | 100/TQFP 128/LQFP
PIC18F97J94 | In Production | $3.37 | High Perf. 8-Bit | 128 | 64 | Yes | 3862 | 0 / HEF | 87 | 100 | 64 | No | Yes | BOR | LVD | Yes | 8 MHz, 32 kHz | Yes | Yes | 3 | 0 | 1 | 24 | 12 | 500 | 0 | 0 | 0 | 0 | 0 | Yes | No |  |  | Yes | 0 | 4 |  |  | 0 | 7 | 3 | 0 | 0 | 0 | 0 |  |  |  | 4 | 2 | 2 | 1 | FS Device | No | 0 | 0 | 0 | None | NO | No | Yes | No | No | NO | 0 | 0 | 0 | 0 | No | 24 | 480 | No | No | No | Yes | No | No | -40 | 85 | 2 | 3.6 | No | 100/TQFP

## 16-bit PIC MCU-2016-05-14
Product | Status | 5K Pricing | CPU Speed (MIPS) | Program Memory (KB) | Auxiliary Flash (KB) | Dual Boot Flash Write | Code-Guard Security | RAM (Bytes) | EEPROM (Bytes) | I/O Pins | Pin count | Brown-Out Reset (BOR) | Low Voltage Detection (LVD) | Power on Reset (POR) | Watch Dog Timer (WDT) | Osc with â‰¤1% accuracy | Hardware RTCC | DMA Channels | nanoWatt XLP | Vbat | Comparators | Comp Speed (ns) | ADC Modules | Total ADC Channels | ADC Mode-1 (bits) | ADC Mode-1 (ksps) | ADC Mode-2 (bits) | ADC Mode-2 (ksps) | Hardware Cap Voltage Divider (CVD) | DAC Modules | DAC Outputs | DAC bits | Int Voltage Reference | OpAmps | CTMU | UART | SPI | I2C | I2S | CLC | PTG | PPS | # USB Modules | USB Speed | # of CAN Modules | LIN | IrDA | CCP | ECCP | SCCP | MCCP | Standard PWM | Motor Control PWM Channels | SMPS PWM Channels | Input Capture | Max. PWM Outputs | PWM Time Bases | PWM Resolution (bits) | PWM Resolution (ns) | ClassB | Quadrature Encoder Interface (QEI) | Segment LCD | Graphics Controller | HW Encryption | Parallel Port | Max 8bit Timers | Max 16bit Timers | Max 32bit Timers | CRC | Temperature Min | Temperature Max | Operation Voltage Min | Operation Voltage Max | Packages
dsPIC30F1010 | In Production | $2.82 | 30 | 6 | 0 | No | Intermediate | 256 | 0 | 21 | 28 | BOR | LVD | Yes | Yes | No | No | 0 | No | False | 2 | 20 | 1 | 6 | 10 | 2000 | 0 | 0 | False | 0 | 0 | 10 | No | 0 | No | 1 | 1 | 1 | 0 | 0 | False | No | 0 | None | 0 | Yes | Yes | 0 | 0 | 0 | 0 | 1 | 4 | 4 | 0 | 5 | 3 | 16 | 2 | False | 0 | 0 | No | No | GPIO | 0 | 2 | 0 | No | -40 | 125 | 3 | 5.5 | 28/QFN-S 28/SOIC 300mil 28/SPDIP
dsPIC30F2010 | In Production | $2.43 | 30 | 12 | 0 | No | Basic | 512 | 1024 | 20 | 28 | BOR | None | Yes | Yes | No | No | 0 | No | False | 0 | 0 | 1 | 6 | 10 | 1000 | 0 | 0 | False | 0 | 0 | 0 | No | 0 | No | 1 | 1 | 1 | 0 | 0 | False | No | 0 | None | 0 | No | No | 0 | 0 | 0 | 0 | 2 | 6 | 0 | 4 | 8 | 2 | 16 | 33 | False | 1 | 0 | No | No | GPIO | 0 | 3 | 1 | No | -40 | 125 | 2.5 | 5.5 | 28/QFN-S 28/SOIC 300mil 28/SPDIP
dsPIC30F2011 | In Production | $2.23 | 30 | 12 | 0 | No | Basic | 1024 | 0 | 12 | 18 | BOR | LVD | Yes | Yes | No | No | 0 | No | False | 0 | 0 | 1 | 8 | 12 | 200 | 0 | 0 | False | 0 | 0 | 0 | No | 0 | No | 1 | 1 | 1 | 0 | 0 | False | No | 0 | None | 0 | No | No | 0 | 0 | 0 | 0 | 2 | 0 | 0 | 2 | 2 | 1 | 16 | 33 | False | 0 | 0 | No | No | GPIO | 0 | 3 | 1 | No | -40 | 125 | 2.5 | 5.5 | 18/PDIP 18/SOIC 300mil 28/QFN
dsPIC30F2012 | In Production | $2.32 | 30 | 12 | 0 | No | Basic | 1024 | 0 | 20 | 28 | BOR | LVD | Yes | Yes | No | No | 0 | No | False | 0 | 0 | 1 | 10 | 12 | 200 | 0 | 0 | False | 0 | 0 | 0 | No | 0 | No | 1 | 1 | 1 | 0 | 0 | False | No | 0 | None | 0 | No | No | 0 | 0 | 0 | 0 | 2 | 0 | 0 | 2 | 2 | 1 | 16 | 33 | False | 0 | 0 | No | No | GPIO | 0 | 3 | 1 | No | -40 | 125 | 2.5 | 5.5 | 28/QFN 28/SOIC 300mil 28/SPDIP
dsPIC30F2020 | In Production | $3.62 | 30 | 12 | 0 | No | Intermediate | 512 | 0 | 21 | 28 | BOR | LVD | Yes | Yes | No | No | 0 | No | False | 4 | 20 | 1 | 8 | 10 | 2000 | 0 | 0 | False | 0 | 0 | 10 | No | 0 | No | 1 | 1 | 1 | 0 | 0 | False | No | 0 | None | 0 | Yes | Yes | 0 | 0 | 0 | 0 | 2 | 8 | 8 | 0 | 10 | 5 | 16 | 2 | False | 0 | 0 | No | No | GPIO | 0 | 3 | 1 | No | -40 | 125 | 3 | 5.5 | 28/QFN-S 28/SOIC 300mil 28/SPDIP
dsPIC30F2023 | In Production | $4.02 | 30 | 12 | 0 | No | Intermediate | 512 | 0 | 35 | 44 | BOR | LVD | Yes | Yes | No | No | 0 | No | False | 4 | 20 | 1 | 12 | 10 | 2000 | 0 | 0 | False | 0 | 0 | 10 | No | 0 | No | 1 | 1 | 1 | 0 | 0 | False | No | 0 | None | 0 | Yes | Yes | 0 | 0 | 0 | 0 | 2 | 8 | 8 | 0 | 10 | 5 | 16 | 2 | False | 0 | 0 | No | No | GPIO | 0 | 3 | 1 | No | -40 | 125 | 3 | 5.5 | 44/QFN 44/TQFP
dsPIC30F3010 | In Production | $3.02 | 30 | 24 | 0 | No | Basic | 1024 | 1024 | 20 | 28 | BOR | None | Yes | Yes | No | No | 0 | No | False | 0 | 0 | 1 | 6 | 10 | 1000 | 0 | 0 | False | 0 | 0 | 0 | No | 0 | No | 1 | 1 | 1 | 0 | 0 | False | No | 0 | None | 0 | No | No | 0 | 0 | 0 | 0 | 2 | 6 | 0 | 4 | 8 | 2 | 16 | 33 | False | 1 | 0 | No | No | GPIO | 0 | 5 | 2 | No | -40 | 125 | 2.5 | 5.5 | 28/SOIC 300mil 28/SPDIP 44/QFN
dsPIC30F3011 | In Production | $3.32 | 30 | 24 | 0 | No | Basic | 1024 | 1024 | 30 | 40 | BOR | None | Yes | Yes | No | No | 0 | No | False | 0 | 0 | 1 | 9 | 10 | 1000 | 0 | 0 | False | 0 | 0 | 0 | No | 0 | No | 2 | 1 | 1 | 0 | 0 | False | No | 0 | None | 0 | No | No | 0 | 0 | 0 | 0 | 4 | 6 | 0 | 4 | 10 | 2 | 16 | 33 | False | 1 | 0 | No | No | GPIO | 0 | 5 | 2 | No | -40 | 125 | 2.5 | 5.5 | 40/PDIP 44/QFN 44/TQFP
dsPIC30F3012 | In Production | $2.68 | 30 | 24 | 0 | No | Basic | 2048 | 1024 | 12 | 18 | BOR | LVD | Yes | Yes | No | No | 0 | No | False | 0 | 0 | 1 | 8 | 12 | 200 | 0 | 0 | False | 0 | 0 | 0 | No | 0 | No | 1 | 1 | 1 | 0 | 0 | False | No | 0 | None | 0 | No | No | 0 | 0 | 0 | 0 | 2 | 0 | 0 | 2 | 2 | 1 | 16 | 33 | False | 0 | 0 | No | No | GPIO | 0 | 3 | 1 | No | -40 | 125 | 2.5 | 5.5 | 18/PDIP 18/SOIC 300mil 44/QFN
dsPIC30F3013 | In Production | $2.77 | 30 | 24 | 0 | No | Basic | 2048 | 1024 | 20 | 28 | BOR | LVD | Yes | Yes | No | No | 0 | No | False | 0 | 0 | 1 | 10 | 12 | 200 | 0 | 0 | False | 0 | 0 | 0 | No | 0 | No | 2 | 1 | 1 | 0 | 0 | False | No | 0 | None | 0 | No | No | 0 | 0 | 0 | 0 | 2 | 0 | 0 | 2 | 2 | 1 | 16 | 33 | False | 0 | 0 | No | No | GPIO | 0 | 3 | 1 | No | -40 | 125 | 2.5 | 5.5 | 28/SOIC 300mil 28/SPDIP 44/QFN
dsPIC30F3014 | In Production | $3.24 | 30 | 24 | 0 | No | Basic | 2048 | 1024 | 30 | 40 | BOR | LVD | Yes | Yes | No | No | 0 | No | False | 0 | 0 | 1 | 13 | 12 | 200 | 0 | 0 | False | 0 | 0 | 0 | No | 0 | No | 2 | 1 | 1 | 0 | 0 | False | No | 0 | None | 0 | No | No | 0 | 0 | 0 | 0 | 2 | 0 | 0 | 2 | 2 | 1 | 16 | 33 | False | 0 | 0 | No | No | GPIO | 0 | 3 | 1 | No | -40 | 125 | 2.5 | 5.5 | 40/PDIP 44/QFN 44/TQFP
dsPIC30F4011 | In Production | $4.02 | 30 | 48 | 0 | No | Basic | 2048 | 1024 | 30 | 40 | BOR | None | Yes | Yes | No | No | 0 | No | False | 0 | 0 | 1 | 9 | 10 | 1000 | 0 | 0 | False | 0 | 0 | 0 | No | 0 | No | 2 | 1 | 1 | 0 | 0 | False | No | 0 | None | 1 | No | No | 0 | 0 | 0 | 0 | 4 | 6 | 0 | 4 | 10 | 2 | 16 | 33 | False | 1 | 0 | No | No | GPIO | 0 | 5 | 2 | No | -40 | 125 | 2.5 | 5.5 | 40/PDIP 44/QFN 44/TQFP
dsPIC30F4012 | In Production | $3.71 | 30 | 48 | 0 | No | Basic | 2048 | 1024 | 20 | 28 | BOR | None | Yes | Yes | No | No | 0 | No | False | 0 | 0 | 1 | 6 | 10 | 1000 | 0 | 0 | False | 0 | 0 | 0 | No | 0 | No | 1 | 1 | 1 | 0 | 0 | False | No | 0 | None | 1 | No | No | 0 | 0 | 0 | 0 | 2 | 6 | 0 | 4 | 8 | 2 | 16 | 33 | False | 1 | 0 | No | No | GPIO | 0 | 5 | 2 | No | -40 | 125 | 2.5 | 5.5 | 28/SOIC 300mil 28/SPDIP 44/QFN
dsPIC30F4013 | In Production | $3.91 | 30 | 48 | 0 | No | Basic | 2048 | 1024 | 30 | 40 | BOR | LVD | Yes | Yes | No | No | 0 | No | False | 0 | 0 | 1 | 13 | 12 | 200 | 0 | 0 | False | 0 | 0 | 0 | No | 0 | No | 2 | 1 | 1 | 1 | 0 | False | No | 0 | None | 1 | No | No | 0 | 0 | 0 | 0 | 4 | 0 | 0 | 4 | 4 | 1 | 16 | 33 | False | 0 | 0 | No | No | GPIO | 0 | 5 | 2 | No | -40 | 125 | 2.5 | 5.5 | 40/PDIP 44/QFN 44/TQFP
dsPIC30F5011 | In Production | $4.96 | 30 | 66 | 0 | No | Advanced | 4096 | 1024 | 52 | 64 | BOR | LVD | Yes | Yes | No | No | 0 | No | False | 0 | 0 | 1 | 16 | 12 | 200 | 0 | 0 | False | 0 | 0 | 0 | No | 0 | No | 2 | 2 | 1 | 1 | 0 | False | No | 0 | None | 2 | No | No | 0 | 0 | 0 | 0 | 8 | 0 | 0 | 8 | 8 | 1 | 16 | 33 | False | 0 | 0 | No | No | GPIO | 0 | 5 | 2 | No | -40 | 125 | 2.5 | 5.5 | 64/TQFP
dsPIC30F5013 | In Production | $5.47 | 30 | 66 | 0 | No | Advanced | 4096 | 1024 | 68 | 80 | BOR | LVD | Yes | Yes | No | No | 0 | No | False | 0 | 0 | 1 | 16 | 12 | 200 | 0 | 0 | False | 0 | 0 | 0 | No | 0 | No | 2 | 2 | 1 | 0 | 0 | False | No | 0 | None | 2 | No | No | 0 | 0 | 0 | 0 | 8 | 0 | 0 | 8 | 8 | 1 | 16 | 33 | False | 0 | 0 | No | No | GPIO | 0 | 5 | 2 | No | -40 | 125 | 2.5 | 5.5 | 80/TQFP
dsPIC30F5015 | In Production | $5.08 | 30 | 66 | 0 | No | Basic | 2048 | 1024 | 52 | 64 | BOR | None | Yes | Yes | No | No | 0 | No | False | 0 | 0 | 1 | 16 | 10 | 1000 | 0 | 0 | False | 0 | 0 | 0 | No | 0 | No | 1 | 2 | 1 | 0 | 0 | False | No | 0 | None | 1 | No | No | 0 | 0 | 0 | 0 | 4 | 8 | 0 | 4 | 12 | 2 | 16 | 33 | False | 1 | 0 | No | No | GPIO | 0 | 5 | 2 | No | -40 | 125 | 2.5 | 5.5 | 64/TQFP
dsPIC30F5016 | In Production | $5.59 | 30 | 66 | 0 | No | Basic | 2048 | 1024 | 68 | 80 | BOR | LVD | Yes | Yes | No | No | 0 | No | False | 0 | 0 | 1 | 16 | 10 | 1000 | 0 | 0 | False | 0 | 0 | 0 | No | 0 | No | 1 | 2 | 1 | 0 | 0 | False | No | 0 | None | 1 | No | No | 0 | 0 | 0 | 0 | 4 | 8 | 0 | 4 | 12 | 2 | 16 | 33 | False | 1 | 0 | No | No | GPIO | 0 | 5 | 2 | No | -40 | 125 | 2.5 | 5.5 | 80/TQFP
dsPIC30F6010A | In Production | $7.01 | 30 | 144 | 0 | No | Advanced | 8192 | 4096 | 68 | 80 | BOR | None | Yes | Yes | No | No | 0 | No | False | 0 | 0 | 1 | 16 | 10 | 1000 | 0 | 0 | False | 0 | 0 | 0 | No | 0 | No | 2 | 2 | 1 | 0 | 0 | False | No | 0 | None | 2 | No | No | 0 | 0 | 0 | 0 | 8 | 8 | 0 | 8 | 16 | 2 | 16 | 33 | False | 1 | 0 | No | No | GPIO | 0 | 5 | 2 | No | -40 | 125 | 2.5 | 5.5 | 80/TQFP
dsPIC30F6011A | In Production | $6.89 | 30 | 132 | 0 | No | Advanced | 6144 | 2048 | 52 | 64 | BOR | LVD | Yes | Yes | No | No | 0 | No | False | 0 | 0 | 1 | 16 | 12 | 200 | 0 | 0 | False | 0 | 0 | 0 | No | 0 | No | 2 | 2 | 1 | 0 | 0 | False | No | 0 | None | 2 | No | No | 0 | 0 | 0 | 0 | 8 | 0 | 0 | 8 | 8 | 1 | 16 | 33 | False | 0 | 0 | No | No | GPIO | 0 | 5 | 2 | No | -40 | 125 | 2.5 | 5.5 | 64/TQFP
dsPIC30F6012A | In Production | $6.96 | 30 | 144 | 0 | No | Advanced | 8192 | 4096 | 52 | 64 | BOR | LVD | Yes | Yes | No | No | 0 | No | False | 0 | 0 | 1 | 16 | 12 | 200 | 0 | 0 | False | 0 | 0 | 0 | No | 0 | No | 2 | 2 | 1 | 1 | 0 | False | No | 0 | None | 2 | No | No | 0 | 0 | 0 | 0 | 8 | 0 | 0 | 8 | 8 | 1 | 16 | 33 | False | 0 | 0 | No | No | GPIO | 0 | 5 | 2 | No | -40 | 125 | 2.5 | 5.5 | 64/TQFP
dsPIC30F6013A | In Production | $7.14 | 30 | 132 | 0 | No | Advanced | 6144 | 2048 | 68 | 80 | BOR | LVD | Yes | Yes | No | No | 0 | No | False | 0 | 0 | 1 | 16 | 12 | 200 | 0 | 0 | False | 0 | 0 | 0 | No | 0 | No | 2 | 2 | 1 | 0 | 0 | False | No | 0 | None | 2 | No | No | 0 | 0 | 0 | 0 | 8 | 0 | 0 | 8 | 8 | 1 | 16 | 33 | False | 0 | 0 | No | No | GPIO | 0 | 5 | 2 | No | -40 | 125 | 2.5 | 5.5 | 80/TQFP
dsPIC30F6014A | In Production | $7.25 | 30 | 144 | 0 | No | Advanced | 8192 | 4096 | 68 | 80 | BOR | LVD | Yes | Yes | No | No | 0 | No | False | 0 | 0 | 1 | 16 | 12 | 200 | 0 | 0 | False | 0 | 0 | 0 | No | 0 | No | 2 | 2 | 1 | 1 | 0 | False | No | 0 | None | 2 | No | No | 0 | 0 | 0 | 0 | 8 | 0 | 0 | 8 | 8 | 1 | 16 | 33 | False | 0 | 0 | No | No | GPIO | 0 | 5 | 2 | No | -40 | 125 | 2.5 | 5.5 | 80/TQFP
dsPIC30F6015 | In Production | $7.18 | 30 | 144 | 0 | No | Advanced | 8192 | 4096 | 52 | 64 | BOR | LVD | Yes | Yes | No | No | 0 | No | False | 0 | 0 | 1 | 16 | 10 | 1000 | 0 | 0 | False | 0 | 0 | 0 | No | 0 | No | 2 | 2 | 1 | 0 | 0 | False | No | 0 | None | 1 | No | No | 0 | 0 | 0 | 0 | 8 | 8 | 0 | 8 | 16 | 2 | 16 | 33 | False | 1 | 0 | No | No | GPIO | 0 | 5 | 2 | No | -40 | 125 | 2.5 | 5.5 | 64/TQFP
dsPIC33EP128GM304 | In Production | $3.68 | 70 | 128 | 0 | No | Basic | 16384 | 0 | 35 | 44 | BOR | None | Yes | Yes | Yes | No | 4 | No | False | 5 | 19 | 2 | 18 | 12 | 500 | 10 | 1100 | False | 2 | 0 | 4 | No | 4 | Yes | 4 | 3 | 2 | 1 | 0 | True | Yes | 0 | None | 0 | Yes | Yes | 0 | 0 | 0 | 0 | 8 | 12 | 12 | 8 | 20 | 2 | 16 | 7 | True | 2 | 0 | No | No | GPIO | 0 | 9 | 4 | Yes | -40 | 125 | 3 | 3.6 | 44/QFN 44/TQFP
dsPIC33EP128GM306 | In Production | $3.89 | 70 | 128 | 0 | No | Basic | 16384 | 0 | 53 | 64 | BOR | None | Yes | Yes | Yes | No | 4 | No | False | 5 | 19 | 2 | 30 | 12 | 500 | 10 | 1100 | False | 2 | 0 | 4 | No | 4 | Yes | 4 | 3 | 2 | 1 | 0 | True | Yes | 0 | None | 0 | Yes | Yes | 0 | 0 | 0 | 0 | 8 | 12 | 12 | 8 | 20 | 2 | 16 | 7 | True | 2 | 0 | No | No | PMP | 0 | 9 | 4 | Yes | -40 | 125 | 3 | 3.6 | 64/QFN 64/TQFP
dsPIC33EP128GM310 | In Production | $4.24 | 70 | 128 | 0 | No | Basic | 16384 | 0 | 85 | 100 | BOR | None | Yes | Yes | Yes | No | 4 | No | False | 5 | 19 | 2 | 49 | 12 | 500 | 10 | 1100 | False | 2 | 0 | 4 | No | 4 | Yes | 4 | 3 | 2 | 1 | 0 | True | Yes | 0 | None | 0 | Yes | Yes | 0 | 0 | 0 | 0 | 8 | 12 | 12 | 8 | 20 | 2 | 16 | 7 | True | 2 | 0 | No | No | PMP | 0 | 9 | 4 | Yes | -40 | 125 | 3 | 3.6 | 100/TQFP 121/TFBGA
dsPIC33EP128GM604 | In Production | $3.89 | 70 | 128 | 0 | No | Basic | 16384 | 0 | 35 | 44 | BOR | None | Yes | Yes | Yes | No | 4 | No | False | 5 | 19 | 2 | 18 | 12 | 500 | 10 | 1100 | False | 2 | 0 | 4 | No | 4 | Yes | 4 | 3 | 2 | 1 | 0 | True | Yes | 0 | None | 2 | Yes | Yes | 0 | 0 | 0 | 0 | 8 | 12 | 12 | 8 | 20 | 2 | 16 | 7 | True | 2 | 0 | No | No | GPIO | 0 | 9 | 4 | Yes | -40 | 125 | 3 | 3.6 | 44/QFN 44/TQFP
dsPIC33EP128GM706 | In Production | $4.10 | 70 | 128 | 0 | No | Basic | 16384 | 0 | 53 | 64 | BOR | None | Yes | Yes | Yes | No | 4 | No | False | 5 | 19 | 2 | 30 | 12 | 500 | 10 | 1100 | False | 2 | 0 | 4 | No | 4 | Yes | 4 | 3 | 2 | 1 | 0 | True | Yes | 0 | None | 2 | Yes | Yes | 0 | 0 | 0 | 0 | 8 | 12 | 12 | 8 | 20 | 2 | 16 | 7 | True | 2 | 0 | No | No | PMP | 0 | 9 | 4 | Yes | -40 | 125 | 3 | 3.6 | 64/QFN 64/TQFP
dsPIC33EP128GM710 | In Production | $4.45 | 70 | 128 | 0 | No | Basic | 16384 | 0 | 85 | 100 | BOR | None | Yes | Yes | Yes | No | 4 | No | False | 5 | 19 | 2 | 49 | 12 | 500 | 10 | 1100 | False | 2 | 0 | 4 | No | 4 | Yes | 4 | 3 | 2 | 1 | 0 | True | Yes | 0 | None | 2 | Yes | Yes | 0 | 0 | 0 | 0 | 8 | 12 | 12 | 8 | 20 | 2 | 16 | 7 | True | 2 | 0 | No | No | PMP | 0 | 9 | 4 | Yes | -40 | 125 | 3 | 3.6 | 100/TQFP 121/TFBGA
dsPIC33EP128GP502 | In Production | $2.07 | 70 | 128 | 0 | No | Basic | 16384 | 0 | 21 | 28 | BOR | None | Yes | Yes | Yes | No | 4 | No | False | 3 | 19 | 1 | 6 | 12 | 500 | 10 | 1100 | False | 1 | 0 | 4 | No | 2 | Yes | 2 | 2 | 2 | 0 | 0 | True | Yes | 0 | None | 1 | Yes | Yes | 0 | 0 | 0 | 0 | 4 | 0 | 0 | 4 | 4 | 2 | 16 | 14 | True | 0 | 0 | No | No | GPIO | 0 | 5 | 2 | Yes | -40 | 125 | 3 | 3.6 | 28/QFN-S 28/SOIC 300mil 28/SPDIP 28/SSOP 208mil
dsPIC33EP128GP504 | In Production | $2.31 | 70 | 128 | 0 | No | Basic | 16384 | 0 | 35 | 44 | BOR | None | Yes | Yes | Yes | No | 4 | No | False | 4 | 19 | 1 | 9 | 12 | 500 | 10 | 1100 | False | 1 | 0 | 4 | No | 3 | Yes | 2 | 2 | 2 | 0 | 0 | True | Yes | 0 | None | 1 | Yes | Yes | 0 | 0 | 0 | 0 | 4 | 0 | 0 | 4 | 4 | 2 | 16 | 14 | True | 0 | 0 | No | No | GPIO | 0 | 5 | 2 | Yes | -40 | 125 | 3 | 3.6 | 44/QFN 44/TQFP 44/VTLA 48/UQFN
dsPIC33EP128GP506 | In Production | $2.52 | 70 | 128 | 0 | No | Basic | 16384 | 0 | 53 | 64 | BOR | None | Yes | Yes | Yes | No | 4 | No | False | 4 | 19 | 1 | 16 | 12 | 500 | 10 | 1100 | False | 1 | 0 | 4 | No | 3 | Yes | 2 | 2 | 2 | 0 | 0 | True | Yes | 0 | None | 1 | Yes | Yes | 0 | 0 | 0 | 0 | 4 | 0 | 0 | 4 | 4 | 2 | 16 | 14 | True | 0 | 0 | No | No | GPIO | 0 | 5 | 2 | Yes | -40 | 125 | 3 | 3.6 | 64/QFN 64/TQFP
dsPIC33EP128MC202 | In Production | $1.86 | 70 | 128 | 0 | No | Basic | 16384 | 0 | 21 | 28 | BOR | None | Yes | Yes | Yes | No | 4 | No | False | 3 | 19 | 1 | 6 | 12 | 500 | 10 | 1100 | False | 1 | 0 | 4 | No | 2 | Yes | 2 | 2 | 2 | 0 | 0 | True | Yes | 0 | None | 0 | Yes | Yes | 0 | 0 | 0 | 0 | 4 | 6 | 6 | 4 | 10 | 2 | 16 | 7 | True | 1 | 0 | No | No | GPIO | 0 | 5 | 2 | Yes | -40 | 125 | 3 | 3.6 | 28/QFN-S 28/SOIC 300mil 28/SPDIP 28/SSOP 208mil
dsPIC33EP128MC204 | In Production | $2.10 | 70 | 128 | 0 | No | Basic | 16384 | 0 | 35 | 44 | BOR | None | Yes | Yes | Yes | No | 4 | No | False | 4 | 19 | 1 | 9 | 12 | 500 | 10 | 1100 | False | 1 | 0 | 4 | No | 3 | Yes | 2 | 2 | 2 | 0 | 0 | True | Yes | 0 | None | 0 | Yes | Yes | 0 | 0 | 0 | 0 | 4 | 6 | 6 | 4 | 10 | 2 | 16 | 7 | True | 1 | 0 | No | No | GPIO | 0 | 5 | 2 | Yes | -40 | 125 | 3 | 3.6 | 44/QFN 44/TQFP 44/VTLA 48/UQFN
dsPIC33EP128MC206 | In Production | $2.31 | 70 | 128 | 0 | No | Basic | 16384 | 0 | 53 | 64 | BOR | None | Yes | Yes | Yes | No | 4 | No | False | 4 | 19 | 1 | 16 | 12 | 500 | 10 | 1100 | False | 1 | 0 | 4 | No | 3 | Yes | 2 | 2 | 2 | 0 | 0 | True | Yes | 0 | None | 0 | Yes | Yes | 0 | 0 | 0 | 0 | 4 | 6 | 6 | 4 | 10 | 2 | 16 | 7 | True | 1 | 0 | No | No | GPIO | 0 | 5 | 2 | Yes | -40 | 125 | 3 | 3.6 | 64/QFN 64/TQFP
dsPIC33EP128MC502 | In Production | $2.07 | 70 | 128 | 0 | No | Basic | 16384 | 0 | 21 | 28 | BOR | None | Yes | Yes | Yes | No | 4 | No | False | 3 | 19 | 1 | 6 | 12 | 500 | 10 | 1100 | False | 1 | 0 | 4 | No | 2 | Yes | 2 | 2 | 2 | 0 | 0 | True | Yes | 0 | None | 1 | Yes | Yes | 0 | 0 | 0 | 0 | 4 | 6 | 6 | 4 | 10 | 2 | 16 | 7 | True | 1 | 0 | No | No | GPIO | 0 | 5 | 2 | Yes | -40 | 85 | 3 | 3.6 | 28/QFN-S 28/SOIC 300mil 28/SPDIP 28/SSOP 208mil
dsPIC33EP128MC504 | In Production | $2.31 | 70 | 128 | 0 | No | Basic | 16384 | 0 | 35 | 44 | BOR | None | Yes | Yes | Yes | No | 4 | No | False | 4 | 19 | 1 | 9 | 12 | 500 | 10 | 1100 | False | 1 | 0 | 4 | No | 3 | Yes | 2 | 2 | 2 | 0 | 0 | True | Yes | 0 | None | 1 | Yes | Yes | 0 | 0 | 0 | 0 | 4 | 6 | 6 | 4 | 10 | 2 | 16 | 7 | True | 1 | 0 | No | No | GPIO | 0 | 5 | 2 | Yes | -40 | 125 | 3 | 3.6 | 44/QFN 44/TQFP 44/VTLA 48/UQFN
dsPIC33EP128MC506 | In Production | $2.52 | 70 | 128 | 0 | No | Basic | 16384 | 0 | 53 | 64 | BOR | None | Yes | Yes | Yes | No | 4 | No | False | 4 | 19 | 1 | 16 | 12 | 500 | 10 | 1100 | False | 1 | 0 | 4 | No | 3 | Yes | 2 | 2 | 2 | 0 | 0 | True | Yes | 0 | None | 1 | Yes | Yes | 0 | 0 | 0 | 0 | 4 | 6 | 6 | 4 | 10 | 2 | 16 | 7 | True | 1 | 0 | No | No | GPIO | 0 | 5 | 2 | Yes | -40 | 125 | 3 | 3.6 | 64/QFN 64/TQFP
dsPIC33EP16GS202 | Samples Available | $1.99 | 70 | 16 | 0 | Yes | None | 2048 | 0 | 21 | 28 | BOR | None | Yes | Yes | Yes | No | 0 | No | False | 2 | 15 | 2 | 12 | 12 | 3250 | 0 | 0 | False | 2 | 0 | 12 | Yes | 0 | No | 1 | 1 | 1 | 0 | 0 | False | Yes | 0 | None | 0 | No | No | 0 | 0 | 0 | 0 | 1 | 0 | 6 | 1 | 6 | 3 | 16 | 1 | False | 0 | 0 | No | No | No | 0 | 3 | 2 | No | -40 | 125 | 3 | 3.6 | 28/QFN-S 28/SOIC 300mil 28/SSOP 208mil 28/UQFN
dsPIC33EP16GS502 | In Production | $2.58 | 70 | 16 | 0 | Yes | None | 2048 | 0 | 21 | 28 | BOR | None | Yes | Yes | Yes | No | 0 | No | False | 4 | 15 | 5 | 12 | 12 | 3250 | 14 | 200 | False | 4 | 1 | 12 | Yes | 0 | No | 2 | 2 | 2 | 0 | 0 | False | Yes | 0 | None | 0 | No | No | 0 | 0 | 0 | 0 | 4 | 0 | 10 | 4 | 10 | 5 | 16 | 1 | False | 0 | 0 | No | No | No | 0 | 5 | 2 | No | -40 | 125 | 3 | 3.6 | 28/QFN-S 28/SOIC 300mil
dsPIC33EP16GS504 | In Production | $2.77 | 70 | 16 | 0 | Yes | None | 2048 | 0 | 35 | 44 | BOR | None | Yes | Yes | Yes | No | 0 | No | False | 4 | 15 | 5 | 19 | 12 | 3250 | 14 | 200 | False | 4 | 1 | 12 | Yes | 0 | No | 2 | 2 | 2 | 0 | 0 | False | Yes | 0 | None | 0 | No | No | 0 | 0 | 0 | 0 | 4 | 0 | 10 | 4 | 10 | 5 | 16 | 1 | False | 0 | 0 | No | No | No | 0 | 5 | 2 | No | -40 | 125 | 3 | 3.6 | 44/QFN 44/TQFP
dsPIC33EP16GS505 | Samples Available | $2.70 | 70 | 16 | 0 | Yes | None | 4096 | 0 | 35 | 48 | BOR | None | Yes | Yes | Yes | No | 0 | No | False | 4 | 15 | 5 | 19 | 12 | 3250 | 14 | 200 | False | 4 | 1 | 12 | Yes | 0 | No | 2 | 2 | 2 | 0 | 0 | False | Yes | 0 | None | 0 | No | No | 0 | 0 | 0 | 0 | 4 | 0 | 10 | 4 | 10 | 5 | 16 | 1 | False | 0 | 0 | No | No | No | 0 | 5 | 2 | No | -40 | 125 | 3 | 3.6 | 48/TQFP
dsPIC33EP16GS506 | In Production | $2.97 | 70 | 16 | 0 | Yes | None | 2048 | 0 | 53 | 64 | BOR | None | Yes | Yes | Yes | No | 0 | No | False | 4 | 15 | 5 | 22 | 12 | 3250 | 14 | 200 | False | 4 | 2 | 12 | Yes | 0 | No | 2 | 2 | 2 | 0 | 0 | False | Yes | 0 | None | 0 | No | No | 0 | 0 | 0 | 0 | 4 | 0 | 10 | 4 | 10 | 5 | 16 | 1 | False | 0 | 0 | No | No | No | 0 | 5 | 2 | No | -40 | 125 | 3 | 3.6 | 64/TQFP
dsPIC33EP256GM304 | In Production | $3.85 | 70 | 256 | 0 | No | Basic | 32768 | 0 | 35 | 44 | BOR | None | Yes | Yes | Yes | No | 4 | No | False | 5 | 19 | 2 | 18 | 12 | 500 | 10 | 1100 | False | 2 | 0 | 4 | No | 4 | Yes | 4 | 3 | 2 | 1 | 0 | True | Yes | 0 | None | 0 | Yes | Yes | 0 | 0 | 0 | 0 | 8 | 12 | 12 | 8 | 20 | 2 | 16 | 7 | True | 2 | 0 | No | No | GPIO | 0 | 9 | 4 | Yes | -40 | 125 | 3 | 3.6 | 44/QFN 44/TQFP
dsPIC33EP256GM306 | In Production | $4.06 | 70 | 256 | 0 | No | Basic | 32768 | 0 | 53 | 64 | BOR | None | Yes | Yes | Yes | No | 4 | No | False | 5 | 19 | 2 | 30 | 12 | 500 | 10 | 1100 | False | 2 | 0 | 4 | No | 4 | Yes | 4 | 3 | 2 | 1 | 0 | True | Yes | 0 | None | 0 | Yes | Yes | 0 | 0 | 0 | 0 | 8 | 12 | 12 | 8 | 20 | 2 | 16 | 7 | True | 2 | 0 | No | No | PMP | 0 | 9 | 4 | Yes | -40 | 125 | 3 | 3.6 | 64/QFN 64/TQFP
dsPIC33EP256GM310 | In Production | $4.41 | 70 | 256 | 0 | No | Basic | 32768 | 0 | 85 | 100 | BOR | None | Yes | Yes | Yes | No | 4 | No | False | 5 | 19 | 2 | 49 | 12 | 500 | 10 | 1100 | False | 2 | 0 | 4 | No | 4 | Yes | 4 | 3 | 2 | 1 | 0 | True | Yes | 0 | None | 0 | Yes | Yes | 0 | 0 | 0 | 0 | 8 | 12 | 12 | 8 | 20 | 2 | 16 | 7 | True | 2 | 0 | No | No | PMP | 0 | 9 | 4 | Yes | -40 | 125 | 3 | 3.6 | 100/TQFP 121/TFBGA
dsPIC33EP256GM604 | In Production | $4.06 | 70 | 256 | 0 | No | Basic | 32768 | 0 | 35 | 44 | BOR | None | Yes | Yes | Yes | No | 4 | No | False | 5 | 19 | 2 | 18 | 12 | 500 | 10 | 1100 | False | 2 | 0 | 4 | No | 4 | Yes | 4 | 3 | 2 | 1 | 0 | True | Yes | 0 | None | 2 | Yes | Yes | 0 | 0 | 0 | 0 | 8 | 12 | 12 | 8 | 20 | 2 | 16 | 7 | True | 2 | 0 | No | No | GPIO | 0 | 9 | 4 | Yes | -40 | 125 | 3 | 3.6 | 44/QFN 44/TQFP
dsPIC33EP256GM706 | In Production | $4.27 | 70 | 256 | 0 | No | Basic | 32768 | 0 | 53 | 64 | BOR | None | Yes | Yes | Yes | No | 4 | No | False | 5 | 19 | 2 | 30 | 12 | 500 | 10 | 1100 | False | 2 | 0 | 4 | No | 4 | Yes | 4 | 3 | 2 | 1 | 0 | True | Yes | 0 | None | 2 | Yes | Yes | 0 | 0 | 0 | 0 | 8 | 12 | 12 | 8 | 20 | 2 | 16 | 7 | True | 2 | 0 | No | No | PMP | 0 | 9 | 4 | Yes | -40 | 125 | 3 | 3.6 | 64/QFN 64/TQFP
dsPIC33EP256GM710 | In Production | $4.62 | 70 | 256 | 0 | No | Basic | 32768 | 0 | 85 | 100 | BOR | None | Yes | Yes | Yes | No | 4 | No | False | 5 | 19 | 2 | 49 | 12 | 500 | 10 | 1100 | False | 2 | 0 | 4 | No | 4 | Yes | 4 | 3 | 2 | 1 | 0 | True | Yes | 0 | None | 2 | Yes | Yes | 0 | 0 | 0 | 0 | 8 | 12 | 12 | 8 | 20 | 2 | 16 | 7 | True | 2 | 0 | No | No | PMP | 0 | 9 | 4 | Yes | -40 | 125 | 3 | 3.6 | 100/TQFP 121/TFBGA
dsPIC33EP256GP502 | In Production | $2.41 | 70 | 256 | 0 | No | Basic | 32768 | 0 | 21 | 28 | BOR | None | Yes | Yes | Yes | No | 4 | No | False | 3 | 19 | 1 | 6 | 12 | 500 | 10 | 1100 | False | 1 | 0 | 4 | No | 2 | Yes | 2 | 2 | 2 | 0 | 0 | True | Yes | 0 | None | 1 | Yes | Yes | 0 | 0 | 0 | 0 | 4 | 0 | 0 | 4 | 4 | 2 | 16 | 14 | True | 0 | 0 | No | No | GPIO | 0 | 5 | 2 | Yes | -40 | 125 | 3 | 3.6 | 28/QFN-S 28/SOIC 300mil 28/SPDIP 28/SSOP 208mil
dsPIC33EP256GP504 | In Production | $2.65 | 70 | 256 | 0 | No | Basic | 32768 | 0 | 35 | 44 | BOR | None | Yes | Yes | Yes | No | 4 | No | False | 4 | 19 | 1 | 9 | 12 | 500 | 10 | 1100 | False | 1 | 0 | 4 | No | 3 | Yes | 2 | 2 | 2 | 0 | 0 | True | Yes | 0 | None | 1 | Yes | Yes | 0 | 0 | 0 | 0 | 4 | 0 | 0 | 4 | 4 | 2 | 16 | 14 | True | 0 | 0 | No | No | GPIO | 0 | 5 | 2 | Yes | -40 | 125 | 3 | 3.6 | 44/QFN 44/TQFP 44/VTLA 48/UQFN
dsPIC33EP256GP506 | In Production | $2.86 | 70 | 256 | 0 | No | Basic | 32768 | 0 | 53 | 64 | BOR | None | Yes | Yes | Yes | No | 4 | No | False | 4 | 19 | 1 | 16 | 12 | 500 | 10 | 1100 | False | 1 | 0 | 4 | No | 3 | Yes | 2 | 2 | 2 | 0 | 0 | True | Yes | 0 | None | 1 | Yes | Yes | 0 | 0 | 0 | 0 | 4 | 0 | 0 | 4 | 4 | 2 | 16 | 14 | True | 0 | 0 | No | No | GPIO | 0 | 5 | 2 | Yes | -40 | 125 | 3 | 3.6 | 64/QFN 64/TQFP
dsPIC33EP256MC202 | In Production | $2.20 | 70 | 256 | 0 | No | Basic | 32768 | 0 | 21 | 28 | BOR | None | Yes | Yes | Yes | No | 4 | No | False | 3 | 19 | 1 | 6 | 12 | 500 | 10 | 1100 | False | 1 | 0 | 4 | No | 2 | Yes | 2 | 2 | 2 | 0 | 0 | True | Yes | 0 | None | 0 | Yes | Yes | 0 | 0 | 0 | 0 | 4 | 6 | 6 | 4 | 10 | 2 | 16 | 7 | True | 1 | 0 | No | No | GPIO | 0 | 5 | 2 | Yes | -40 | 125 | 3 | 3.6 | 28/QFN-S 28/SOIC 300mil 28/SPDIP 28/SSOP 208mil
dsPIC33EP256MC204 | In Production | $2.44 | 70 | 256 | 0 | No | Basic | 32768 | 0 | 35 | 44 | BOR | None | Yes | Yes | Yes | No | 4 | No | False | 4 | 19 | 1 | 9 | 12 | 500 | 10 | 1100 | False | 1 | 0 | 4 | No | 3 | Yes | 2 | 2 | 2 | 0 | 0 | True | Yes | 0 | None | 0 | Yes | Yes | 0 | 0 | 0 | 0 | 4 | 6 | 6 | 4 | 10 | 2 | 16 | 7 | True | 1 | 0 | No | No | GPIO | 0 | 5 | 2 | Yes | -40 | 125 | 3 | 3.6 | 44/QFN 44/TQFP 44/VTLA 48/UQFN
dsPIC33EP256MC206 | In Production | $2.65 | 70 | 256 | 0 | No | Basic | 32768 | 0 | 53 | 64 | BOR | None | Yes | Yes | Yes | No | 4 | No | False | 4 | 19 | 1 | 16 | 12 | 500 | 10 | 1100 | False | 1 | 0 | 4 | No | 3 | Yes | 2 | 2 | 2 | 0 | 0 | True | Yes | 0 | None | 0 | Yes | Yes | 0 | 0 | 0 | 0 | 4 | 6 | 6 | 4 | 10 | 2 | 16 | 7 | True | 1 | 0 | No | No | GPIO | 0 | 5 | 2 | Yes | -40 | 125 | 3 | 3.6 | 64/QFN 64/TQFP
dsPIC33EP256MC502 | In Production | $2.41 | 70 | 256 | 0 | No | Basic | 32768 | 0 | 21 | 28 | BOR | None | Yes | Yes | Yes | No | 4 | No | False | 3 | 19 | 1 | 6 | 12 | 500 | 10 | 1100 | False | 1 | 0 | 4 | No | 2 | Yes | 2 | 2 | 2 | 0 | 0 | True | Yes | 0 | None | 1 | Yes | Yes | 0 | 0 | 0 | 0 | 4 | 6 | 6 | 4 | 10 | 2 | 16 | 7 | True | 1 | 0 | No | No | GPIO | 0 | 5 | 2 | Yes | -40 | 125 | 3 | 3.6 | 28/QFN-S 28/SOIC 300mil 28/SPDIP 28/SSOP 208mil
dsPIC33EP256MC504 | In Production | $2.65 | 70 | 256 | 0 | No | Basic | 32768 | 0 | 35 | 44 | BOR | None | Yes | Yes | Yes | No | 4 | No | False | 4 | 19 | 1 | 9 | 12 | 500 | 10 | 1100 | False | 1 | 0 | 4 | No | 3 | Yes | 2 | 2 | 2 | 0 | 0 | True | Yes | 0 | None | 1 | Yes | Yes | 0 | 0 | 0 | 0 | 4 | 6 | 6 | 4 | 10 | 2 | 16 | 7 | True | 1 | 0 | No | No | GPIO | 0 | 5 | 2 | Yes | -40 | 125 | 3 | 3.6 | 44/QFN 44/TQFP 44/VTLA 48/UQFN
dsPIC33EP256MC506 | In Production | $2.86 | 70 | 256 | 0 | No | Basic | 32768 | 0 | 53 | 64 | BOR | None | Yes | Yes | Yes | No | 4 | No | False | 4 | 19 | 1 | 16 | 12 | 500 | 10 | 1100 | False | 1 | 0 | 4 | No | 3 | Yes | 2 | 2 | 2 | 0 | 0 | True | Yes | 0 | None | 1 | Yes | Yes | 0 | 0 | 0 | 0 | 4 | 6 | 6 | 4 | 10 | 2 | 16 | 7 | True | 1 | 0 | No | No | GPIO | 0 | 5 | 2 | Yes | -40 | 125 | 3 | 3.6 | 64/QFN 64/TQFP
dsPIC33EP256MU806 | In Production | $5.01 | 70 | 256 | 24 | Yes | Basic | 28672 | 0 | 51 | 64 | BOR | None | Yes | Yes | No | No | 15 | No | False | 3 | 150 | 2 | 24 | 12 | 500 | 10 | 1100 | False | 1 | 0 | 4 | No | 0 | No | 4 | 4 | 2 | 1 | 0 | False | Yes | 1 | FS Device/Host/OTG | 2 | Yes | Yes | 0 | 0 | 0 | 0 | 16 | 8 | 8 | 16 | 24 | 3 | 16 | 7 | True | 2 | 0 | No | No | PMP | 0 | 9 | 4 | Yes | -40 | 125 | 3 | 3.6 | 64/QFN 64/TQFP
dsPIC33EP256MU810 | In Production | $5.49 | 70 | 256 | 24 | Yes | Basic | 28672 | 0 | 83 | 100 | BOR | None | Yes | Yes | No | No | 15 | No | False | 3 | 150 | 2 | 32 | 12 | 500 | 10 | 1100 | False | 1 | 0 | 4 | No | 0 | No | 4 | 4 | 2 | 1 | 0 | False | Yes | 1 | FS Device/Host/OTG | 2 | Yes | Yes | 0 | 0 | 0 | 0 | 16 | 12 | 12 | 16 | 28 | 3 | 16 | 7 | True | 2 | 0 | No | No | PMP | 0 | 9 | 4 | Yes | -40 | 125 | 3 | 3.6 | 100/TQFP 121/TFBGA
dsPIC33EP256MU814 | In Production | $6.10 | 70 | 256 | 24 | Yes | Basic | 28672 | 0 | 122 | 144 | BOR | None | Yes | Yes | No | No | 15 | No | False | 3 | 150 | 2 | 32 | 12 | 500 | 10 | 1100 | False | 1 | 0 | 4 | No | 0 | No | 4 | 4 | 2 | 1 | 0 | False | Yes | 1 | FS Device/Host/OTG | 2 | Yes | Yes | 0 | 0 | 0 | 0 | 16 | 14 | 14 | 16 | 30 | 3 | 16 | 7 | True | 2 | 0 | No | No | PMP | 0 | 9 | 4 | Yes | -40 | 125 | 3 | 3.6 | 144/LQFP 144/TQFP
dsPIC33EP32GP502 | In Production | $1.58 | 70 | 32 | 0 | No | Basic | 4096 | 0 | 21 | 28 | BOR | None | Yes | Yes | Yes | No | 4 | No | False | 3 | 19 | 1 | 6 | 12 | 500 | 10 | 1100 | False | 1 | 0 | 4 | No | 2 | Yes | 2 | 2 | 2 | 0 | 0 | True | Yes | 0 | None | 1 | Yes | Yes | 0 | 0 | 0 | 0 | 4 | 0 | 0 | 4 | 4 | 2 | 16 | 14 | True | 0 | 0 | No | No | GPIO | 0 | 5 | 2 | Yes | -40 | 125 | 3 | 3.6 | 28/QFN-S 28/SOIC 300mil 28/SPDIP 28/SSOP 208mil
dsPIC33EP32GP503 | In Production | $1.68 | 70 | 32 | 0 | No | Basic | 4096 | 0 | 25 | 36 | BOR | None | Yes | Yes | Yes | No | 4 | No | False | 4 | 19 | 1 | 8 | 12 | 500 | 10 | 1100 | False | 1 | 0 | 4 | No | 3 | Yes | 2 | 2 | 2 | 0 | 0 | True | Yes | 0 | None | 1 | Yes | Yes | 0 | 0 | 0 | 0 | 4 | 0 | 0 | 4 | 4 | 2 | 16 | 14 | True | 0 | 0 | No | No | GPIO | 0 | 5 | 2 | Yes | -40 | 125 | 3 | 3.6 | 36/VTLA
dsPIC33EP32GP504 | In Production | $1.82 | 70 | 32 | 0 | No | Basic | 4096 | 0 | 35 | 44 | BOR | None | Yes | Yes | Yes | No | 4 | No | False | 4 | 19 | 1 | 9 | 12 | 500 | 10 | 1100 | False | 1 | 0 | 4 | No | 3 | Yes | 2 | 2 | 2 | 0 | 0 | True | Yes | 0 | None | 1 | Yes | Yes | 0 | 0 | 0 | 0 | 4 | 0 | 0 | 4 | 4 | 2 | 16 | 14 | True | 0 | 0 | No | No | GPIO | 0 | 5 | 2 | Yes | -40 | 125 | 3 | 3.6 | 44/QFN 44/TQFP 44/VTLA 48/UQFN
dsPIC33EP32GS202 | In Production | $2.31 | 70 | 32 | 0 | Yes | None | 2048 | 0 | 21 | 28 | BOR | None | Yes | Yes | Yes | No | 0 | No | False | 2 | 15 | 3 | 12 | 12 | 3250 | 0 | 0 | False | 2 | 0 | 12 | Yes | 0 | No | 1 | 1 | 1 | 0 | 0 | False | Yes | 0 | None | 0 | No | No | 0 | 0 | 0 | 0 | 1 | 0 | 6 | 1 | 6 | 3 | 16 | 1 | False | 0 | 0 | No | No | No | 0 | 3 | 2 | No | -40 | 125 | 3 | 3.6 | 28/QFN-S 28/SOIC 300mil 28/SSOP 208mil 28/UQFN
dsPIC33EP32GS502 | In Production | $3.07 | 70 | 32 | 0 | Yes | None | 4096 | 0 | 21 | 28 | BOR | None | Yes | Yes | Yes | No | 0 | No | False | 4 | 15 | 5 | 12 | 12 | 3250 | 14 | 200 | False | 4 | 1 | 12 | Yes | 0 | No | 2 | 2 | 2 | 0 | 0 | False | Yes | 0 | None | 0 | No | No | 0 | 0 | 0 | 0 | 4 | 0 | 10 | 4 | 10 | 5 | 16 | 1 | False | 0 | 0 | No | No | No | 0 | 5 | 2 | No | -40 | 125 | 3 | 3.6 | 28/QFN-S 28/SOIC 300mil
dsPIC33EP32GS504 | In Production | $3.23 | 70 | 32 | 0 | Yes | None | 4096 | 0 | 35 | 44 | BOR | None | Yes | Yes | Yes | No | 0 | No | False | 4 | 15 | 5 | 19 | 12 | 3250 | 14 | 200 | False | 4 | 1 | 12 | Yes | 0 | No | 2 | 2 | 2 | 0 | 0 | False | Yes | 0 | None | 0 | No | No | 0 | 0 | 0 | 0 | 4 | 0 | 10 | 4 | 10 | 5 | 16 | 1 | False | 0 | 0 | No | No | No | 0 | 5 | 2 | No | -40 | 125 | 3 | 3.6 | 44/QFN 44/TQFP
dsPIC33EP32GS505 | Samples Available | $3.15 | 70 | 32 | 0 | Yes | None | 4096 | 0 | 35 | 48 | BOR | None | Yes | Yes | Yes | No | 0 | No | False | 4 | 15 | 5 | 19 | 12 | 3250 | 14 | 200 | False | 4 | 1 | 12 | Yes | 0 | No | 2 | 2 | 2 | 0 | 0 | False | Yes | 0 | None | 0 | No | No | 0 | 0 | 0 | 0 | 4 | 0 | 10 | 4 | 10 | 5 | 16 | 1 | False | 0 | 0 | No | No | No | 0 | 5 | 2 | No | -40 | 125 | 3 | 3.6 | 48/TQFP
dsPIC33EP32GS506 | In Production | $3.39 | 70 | 32 | 0 | Yes | None | 4096 | 0 | 53 | 64 | BOR | None | Yes | Yes | Yes | No | 0 | No | False | 4 | 15 | 5 | 22 | 12 | 3250 | 14 | 200 | False | 4 | 2 | 12 | Yes | 0 | No | 2 | 2 | 2 | 0 | 0 | False | Yes | 0 | None | 0 | No | No | 0 | 0 | 0 | 0 | 4 | 0 | 10 | 4 | 10 | 5 | 16 | 1 | False | 0 | 0 | No | No | No | 0 | 5 | 2 | No | -40 | 125 | 3 | 3.6 | 64/TQFP
dsPIC33EP32MC202 | In Production | $1.37 | 70 | 32 | 0 | No | Basic | 4096 | 0 | 21 | 28 | BOR | None | Yes | Yes | Yes | No | 4 | No | False | 3 | 19 | 1 | 6 | 12 | 500 | 10 | 1100 | False | 1 | 0 | 4 | No | 2 | Yes | 2 | 2 | 2 | 0 | 0 | True | Yes | 0 | None | 0 | Yes | Yes | 0 | 0 | 0 | 0 | 4 | 6 | 6 | 4 | 10 | 2 | 16 | 7 | True | 1 | 0 | No | No | GPIO | 0 | 5 | 2 | Yes | -40 | 125 | 3 | 3.6 | 28/QFN-S 28/SOIC 300mil 28/SPDIP 28/SSOP 208mil 44/VTLA
dsPIC33EP32MC203 | In Production | $1.47 | 70 | 32 | 0 | No | Basic | 4096 | 0 | 25 | 36 | BOR | None | Yes | Yes | Yes | No | 4 | No | False | 4 | 19 | 1 | 8 | 12 | 500 | 10 | 1100 | False | 1 | 0 | 4 | No | 3 | Yes | 2 | 2 | 2 | 0 | 0 | True | Yes | 0 | None | 0 | Yes | Yes | 0 | 0 | 0 | 0 | 4 | 6 | 6 | 4 | 10 | 2 | 16 | 7 | True | 1 | 0 | No | No | GPIO | 0 | 5 | 2 | Yes | -40 | 125 | 3 | 3.6 | 36/VTLA
dsPIC33EP32MC204 | In Production | $1.61 | 70 | 32 | 0 | No | Basic | 4096 | 0 | 35 | 44 | BOR | None | Yes | Yes | Yes | No | 4 | No | False | 4 | 19 | 1 | 9 | 12 | 500 | 10 | 1100 | False | 1 | 0 | 4 | No | 3 | Yes | 2 | 2 | 2 | 0 | 0 | True | Yes | 0 | None | 0 | Yes | Yes | 0 | 0 | 0 | 0 | 4 | 6 | 6 | 4 | 10 | 2 | 16 | 7 | True | 1 | 0 | No | No | GPIO | 0 | 5 | 2 | Yes | -40 | 125 | 3 | 3.6 | 44/QFN 44/TQFP 44/VTLA 48/UQFN
dsPIC33EP32MC502 | In Production | $1.58 | 70 | 32 | 0 | No | Basic | 4096 | 0 | 21 | 28 | BOR | None | Yes | Yes | Yes | No | 4 | No | False | 3 | 19 | 1 | 6 | 12 | 500 | 10 | 1100 | False | 1 | 0 | 4 | No | 2 | Yes | 2 | 2 | 2 | 0 | 0 | True | Yes | 0 | None | 1 | Yes | Yes | 0 | 0 | 0 | 0 | 4 | 6 | 6 | 4 | 10 | 2 | 16 | 7 | True | 1 | 0 | No | No | GPIO | 0 | 5 | 2 | Yes | -40 | 125 | 3 | 3.6 | 28/QFN-S 28/SOIC 300mil 28/SPDIP 28/SSOP 208mil
dsPIC33EP32MC503 | In Production | $1.68 | 70 | 32 | 0 | No | Basic | 4096 | 0 | 25 | 36 | BOR | None | Yes | Yes | Yes | No | 4 | No | False | 4 | 19 | 1 | 8 | 12 | 500 | 10 | 1100 | False | 1 | 0 | 4 | No | 3 | Yes | 2 | 2 | 2 | 0 | 0 | True | Yes | 0 | None | 1 | Yes | Yes | 0 | 0 | 0 | 0 | 4 | 6 | 6 | 4 | 10 | 2 | 16 | 7 | True | 1 | 0 | No | No | GPIO | 0 | 5 | 2 | Yes | -40 | 125 | 3 | 3.6 | 36/VTLA
dsPIC33EP32MC504 | In Production | $1.82 | 70 | 32 | 0 | No | Basic | 4096 | 0 | 35 | 44 | BOR | None | Yes | Yes | Yes | No | 4 | No | False | 4 | 19 | 1 | 9 | 12 | 500 | 10 | 1100 | False | 1 | 0 | 4 | No | 3 | Yes | 2 | 2 | 2 | 0 | 0 | True | Yes | 0 | None | 1 | Yes | Yes | 0 | 0 | 0 | 0 | 4 | 6 | 6 | 4 | 10 | 2 | 16 | 7 | True | 1 | 0 | No | No | GPIO | 0 | 5 | 2 | Yes | -40 | 125 | 3 | 3.6 | 44/QFN 44/TQFP 44/VTLA 48/UQFN
dsPIC33EP512GM304 | In Production | $4.06 | 70 | 512 | 0 | No | Basic | 49152 | 0 | 35 | 44 | BOR | None | Yes | Yes | Yes | No | 4 | No | False | 5 | 19 | 2 | 18 | 12 | 500 | 10 | 1100 | False | 2 | 0 | 4 | No | 4 | Yes | 4 | 3 | 2 | 1 | 0 | True | Yes | 0 | None | 0 | Yes | Yes | 0 | 0 | 0 | 0 | 8 | 12 | 12 | 8 | 20 | 2 | 16 | 7 | True | 2 | 0 | No | No | GPIO | 0 | 9 | 4 | Yes | -40 | 125 | 3 | 3.6 | 44/QFN 44/TQFP
dsPIC33EP512GM306 | In Production | $4.27 | 70 | 512 | 0 | No | Basic | 49152 | 0 | 53 | 64 | BOR | None | Yes | Yes | Yes | No | 4 | No | False | 5 | 19 | 2 | 30 | 12 | 500 | 10 | 1100 | False | 2 | 0 | 4 | No | 4 | Yes | 4 | 3 | 2 | 1 | 0 | True | Yes | 0 | None | 0 | Yes | Yes | 0 | 0 | 0 | 0 | 8 | 12 | 12 | 8 | 20 | 2 | 16 | 7 | True | 2 | 0 | No | No | PMP | 0 | 9 | 4 | Yes | -40 | 125 | 3 | 3.6 | 64/QFN 64/TQFP
dsPIC33EP512GM310 | In Production | $4.62 | 70 | 512 | 0 | No | Basic | 49152 | 0 | 85 | 100 | BOR | None | Yes | Yes | Yes | No | 4 | No | False | 5 | 19 | 2 | 49 | 12 | 500 | 10 | 1100 | False | 2 | 0 | 4 | No | 4 | Yes | 4 | 3 | 2 | 1 | 0 | True | Yes | 0 | None | 0 | Yes | Yes | 0 | 0 | 0 | 0 | 8 | 12 | 12 | 8 | 20 | 2 | 16 | 7 | True | 2 | 0 | No | No | PMP | 0 | 9 | 4 | Yes | -40 | 125 | 3 | 3.6 | 100/TQFP 121/TFBGA
dsPIC33EP512GM604 | In Production | $4.27 | 70 | 512 | 0 | No | Basic | 49152 | 0 | 35 | 44 | BOR | None | Yes | Yes | Yes | No | 4 | No | False | 5 | 19 | 2 | 18 | 12 | 500 | 10 | 1100 | False | 2 | 0 | 4 | No | 4 | Yes | 4 | 3 | 2 | 1 | 0 | True | Yes | 0 | None | 2 | Yes | Yes | 0 | 0 | 0 | 0 | 8 | 12 | 12 | 8 | 20 | 2 | 16 | 7 | True | 2 | 0 | No | No | GPIO | 0 | 9 | 4 | Yes | -40 | 125 | 3 | 3.6 | 44/QFN 44/TQFP
dsPIC33EP512GM706 | In Production | $4.48 | 70 | 512 | 0 | No | Basic | 49152 | 0 | 53 | 64 | BOR | None | Yes | Yes | Yes | No | 4 | No | False | 5 | 19 | 2 | 30 | 12 | 500 | 10 | 1100 | False | 2 | 0 | 4 | No | 4 | Yes | 4 | 3 | 2 | 1 | 0 | True | Yes | 0 | None | 2 | Yes | Yes | 0 | 0 | 0 | 0 | 8 | 12 | 12 | 8 | 20 | 2 | 16 | 7 | True | 2 | 0 | No | No | PMP | 0 | 9 | 4 | Yes | -40 | 125 | 3 | 3.6 | 64/QFN 64/TQFP
dsPIC33EP512GM710 | In Production | $4.83 | 70 | 512 | 0 | No | Basic | 49152 | 0 | 85 | 100 | BOR | None | Yes | Yes | Yes | No | 4 | No | False | 5 | 19 | 2 | 49 | 12 | 500 | 10 | 1100 | False | 2 | 0 | 4 | No | 4 | Yes | 4 | 3 | 2 | 1 | 0 | True | Yes | 0 | None | 2 | Yes | Yes | 0 | 0 | 0 | 0 | 8 | 12 | 12 | 8 | 20 | 2 | 16 | 7 | True | 2 | 0 | No | No | PMP | 0 | 9 | 4 | Yes | -40 | 125 | 3 | 3.6 | 100/TQFP 121/TFBGA
dsPIC33EP512GP502 | In Production | $2.94 | 70 | 512 | 0 | No | Basic | 49152 | 0 | 21 | 28 | BOR | None | Yes | Yes | Yes | No | 4 | No | False | 3 | 19 | 1 | 6 | 12 | 500 | 10 | 1100 | False | 1 | 0 | 4 | No | 2 | Yes | 2 | 2 | 2 | 0 | 0 | True | Yes | 0 | None | 1 | Yes | Yes | 0 | 0 | 0 | 0 | 4 | 0 | 0 | 4 | 4 | 2 | 16 | 14 | True | 0 | 0 | No | No | GPIO | 0 | 5 | 2 | Yes | -40 | 125 | 3 | 3.6 | 28/QFN-S 28/SOIC 300mil 28/SPDIP
dsPIC33EP512GP504 | In Production | $3.15 | 70 | 512 | 0 | No | Basic | 49152 | 0 | 35 | 44 | BOR | None | Yes | Yes | Yes | No | 4 | No | False | 4 | 19 | 1 | 9 | 12 | 500 | 10 | 1100 | False | 1 | 0 | 4 | No | 3 | Yes | 2 | 2 | 2 | 0 | 0 | True | Yes | 0 | None | 1 | Yes | Yes | 0 | 0 | 0 | 0 | 4 | 0 | 0 | 4 | 4 | 2 | 16 | 14 | True | 0 | 0 | No | No | GPIO | 0 | 5 | 2 | Yes | -40 | 125 | 3 | 3.6 | 44/QFN 44/TQFP 44/VTLA 48/UQFN
dsPIC33EP512GP506 | In Production | $3.36 | 70 | 512 | 0 | No | Basic | 49152 | 0 | 53 | 64 | BOR | None | Yes | Yes | Yes | No | 4 | No | False | 4 | 19 | 1 | 16 | 12 | 500 | 10 | 1100 | False | 1 | 0 | 4 | No | 3 | Yes | 2 | 2 | 2 | 0 | 0 | True | Yes | 0 | None | 1 | Yes | Yes | 0 | 0 | 0 | 0 | 4 | 0 | 0 | 4 | 4 | 2 | 16 | 14 | True | 0 | 0 | No | No | GPIO | 0 | 5 | 2 | Yes | -40 | 125 | 3 | 3.6 | 64/QFN 64/TQFP
dsPIC33EP512GP806 | In Production | $5.39 | 70 | 512 | 24 | Yes | Basic | 53248 | 0 | 53 | 64 | BOR | None | Yes | Yes | No | No | 15 | No | False | 3 | 150 | 2 | 24 | 12 | 500 | 10 | 1100 | False | 1 | 0 | 4 | No | 0 | No | 4 | 4 | 2 | 1 | 0 | False | Yes | 0 | None | 2 | Yes | Yes | 0 | 0 | 0 | 0 | 16 | 0 | 0 | 16 | 16 | 3 | 16 | 14 | True | 0 | 0 | No | No | PMP | 0 | 9 | 4 | Yes | -40 | 125 | 3 | 3.6 | 64/QFN 64/TQFP 80/CSP
dsPIC33EP512MC502 | In Production | $2.94 | 70 | 512 | 0 | No | Basic | 49152 | 0 | 21 | 28 | BOR | None | Yes | Yes | Yes | No | 4 | No | False | 3 | 19 | 1 | 6 | 12 | 500 | 10 | 1100 | False | 1 | 0 | 4 | No | 2 | Yes | 2 | 2 | 2 | 0 | 0 | True | Yes | 0 | None | 1 | Yes | Yes | 0 | 0 | 0 | 0 | 4 | 6 | 6 | 4 | 10 | 2 | 16 | 7 | True | 1 | 0 | No | No | GPIO | 0 | 5 | 2 | Yes | -40 | 125 | 3 | 3.6 | 28/QFN-S 28/SOIC 300mil 28/SPDIP
dsPIC33EP512MC504 | In Production | $3.15 | 70 | 512 | 0 | No | Basic | 32768 | 0 | 35 | 44 | BOR | None | Yes | Yes | Yes | No | 4 | No | False | 4 | 19 | 1 | 9 | 12 | 500 | 10 | 1100 | False | 1 | 0 | 4 | No | 3 | Yes | 2 | 2 | 2 | 0 | 0 | True | Yes | 0 | None | 1 | Yes | Yes | 0 | 0 | 0 | 0 | 4 | 6 | 6 | 4 | 10 | 2 | 16 | 7 | True | 1 | 0 | No | No | GPIO | 0 | 5 | 2 | Yes | -40 | 125 | 3 | 3.6 | 44/QFN 44/TQFP 44/VTLA 48/UQFN
dsPIC33EP512MC506 | In Production | $3.36 | 70 | 512 | 0 | No | Basic | 49152 | 0 | 53 | 64 | BOR | None | Yes | Yes | Yes | No | 4 | No | False | 4 | 19 | 1 | 16 | 12 | 500 | 10 | 1100 | False | 1 | 0 | 4 | No | 3 | Yes | 2 | 2 | 2 | 0 | 0 | True | Yes | 0 | None | 1 | Yes | Yes | 0 | 0 | 0 | 0 | 4 | 6 | 6 | 4 | 10 | 2 | 16 | 7 | True | 1 | 0 | No | No | GPIO | 0 | 5 | 2 | Yes | -40 | 125 | 3 | 3.6 | 64/QFN 64/TQFP
dsPIC33EP512MC806 | In Production | $5.39 | 70 | 512 | 24 | Yes | Basic | 53248 | 0 | 53 | 64 | BOR | None | Yes | Yes | No | No | 15 | No | False | 3 | 150 | 2 | 24 | 12 | 500 | 10 | 1100 | False | 1 | 0 | 4 | No | 0 | No | 4 | 4 | 2 | 1 | 0 | False | Yes | 0 | None | 2 | Yes | Yes | 0 | 0 | 0 | 0 | 16 | 8 | 8 | 16 | 24 | 3 | 16 | 7 | True | 2 | 0 | No | No | PMP | 0 | 9 | 4 | Yes | -40 | 125 | 3 | 3.6 | 64/QFN 64/TQFP
dsPIC33EP512MU810 | In Production | $6.16 | 70 | 512 | 24 | Yes | Basic | 53248 | 0 | 83 | 100 | BOR | None | Yes | Yes | No | No | 15 | No | False | 3 | 150 | 2 | 32 | 12 | 500 | 10 | 1100 | False | 1 | 0 | 4 | No | 0 | No | 4 | 4 | 2 | 1 | 0 | False | Yes | 1 | FS Device/Host/OTG | 2 | Yes | Yes | 0 | 0 | 0 | 0 | 16 | 12 | 12 | 16 | 28 | 3 | 16 | 7 | True | 2 | 0 | No | No | PMP | 0 | 9 | 4 | Yes | -40 | 125 | 3 | 3.6 | 100/TQFP 121/TFBGA
dsPIC33EP512MU814 | In Production | $6.78 | 70 | 512 | 24 | Yes | Basic | 53248 | 0 | 122 | 144 | BOR | None | Yes | Yes | No | No | 15 | No | False | 3 | 150 | 2 | 32 | 12 | 500 | 10 | 1100 | False | 1 | 0 | 4 | No | 0 | No | 4 | 4 | 2 | 1 | 0 | False | Yes | 1 | FS Device/Host/OTG | 2 | Yes | Yes | 0 | 0 | 0 | 0 | 16 | 14 | 14 | 16 | 30 | 3 | 16 | 7 | True | 2 | 0 | No | No | PMP | 0 | 9 | 4 | Yes | -40 | 125 | 3 | 3.6 | 144/LQFP 144/TQFP
dsPIC33EP64GP502 | In Production | $1.86 | 70 | 64 | 0 | No | Basic | 8192 | 0 | 21 | 28 | BOR | None | Yes | Yes | Yes | No | 4 | No | False | 3 | 19 | 1 | 6 | 12 | 500 | 10 | 1100 | False | 1 | 0 | 4 | No | 2 | Yes | 2 | 2 | 2 | 0 | 0 | True | Yes | 0 | None | 1 | Yes | Yes | 0 | 0 | 0 | 0 | 4 | 0 | 0 | 4 | 4 | 2 | 16 | 14 | True | 0 | 0 | No | No | GPIO | 0 | 5 | 2 | Yes | -40 | 125 | 3 | 3.6 | 28/QFN-S 28/SOIC 300mil 28/SPDIP 28/SSOP 208mil
dsPIC33EP64GP503 | In Production | $1.96 | 70 | 64 | 0 | No | Basic | 8192 | 0 | 25 | 36 | BOR | None | Yes | Yes | Yes | No | 4 | No | False | 4 | 19 | 1 | 8 | 12 | 500 | 10 | 1100 | False | 1 | 0 | 4 | No | 3 | Yes | 2 | 2 | 2 | 0 | 0 | True | Yes | 0 | None | 1 | Yes | Yes | 0 | 0 | 0 | 0 | 4 | 0 | 0 | 4 | 4 | 2 | 16 | 14 | True | 0 | 0 | No | No | GPIO | 0 | 5 | 2 | Yes | -40 | 125 | 3 | 3.6 | 36/VTLA
dsPIC33EP64GP504 | In Production | $2.10 | 70 | 64 | 0 | No | Basic | 8192 | 0 | 35 | 44 | BOR | None | Yes | Yes | Yes | No | 4 | No | False | 4 | 19 | 1 | 9 | 12 | 500 | 10 | 1100 | False | 1 | 0 | 4 | No | 3 | Yes | 2 | 2 | 2 | 0 | 0 | True | Yes | 0 | None | 1 | Yes | Yes | 0 | 0 | 0 | 0 | 4 | 0 | 0 | 4 | 4 | 2 | 16 | 14 | True | 0 | 0 | No | No | GPIO | 0 | 5 | 2 | Yes | -40 | 125 | 3 | 3.6 | 44/QFN 44/TQFP 44/VTLA 48/UQFN
dsPIC33EP64GP506 | In Production | $2.31 | 70 | 64 | 0 | No | Basic | 8192 | 0 | 53 | 64 | BOR | None | Yes | Yes | Yes | No | 4 | No | False | 4 | 19 | 1 | 16 | 12 | 500 | 10 | 1100 | False | 1 | 0 | 4 | No | 3 | Yes | 2 | 2 | 2 | 0 | 0 | True | Yes | 0 | None | 1 | Yes | Yes | 0 | 0 | 0 | 0 | 4 | 0 | 0 | 4 | 4 | 2 | 16 | 14 | True | 0 | 0 | No | No | GPIO | 0 | 5 | 2 | Yes | -40 | 125 | 3 | 3.6 | 64/QFN 64/TQFP
dsPIC33EP64GS502 | In Production | $3.57 | 70 | 64 | 0 | Yes | None | 8192 | 0 | 21 | 28 | BOR | None | Yes | Yes | Yes | No | 0 | No | False | 4 | 15 | 5 | 12 | 12 | 3250 | 14 | 200 | False | 4 | 1 | 12 | Yes | 0 | No | 2 | 2 | 2 | 0 | 0 | False | Yes | 0 | None | 0 | No | No | 0 | 0 | 0 | 0 | 4 | 0 | 10 | 4 | 10 | 5 | 16 | 1 | False | 0 | 0 | No | No | No | 0 | 5 | 2 | No | -40 | 125 | 3 | 3.6 | 28/QFN-S 28/SOIC 300mil
dsPIC33EP64GS504 | In Production | $3.75 | 70 | 64 | 0 | Yes | None | 8192 | 0 | 35 | 44 | BOR | None | Yes | Yes | Yes | No | 0 | No | False | 4 | 15 | 5 | 19 | 12 | 3250 | 14 | 200 | False | 4 | 1 | 12 | Yes | 0 | No | 2 | 2 | 2 | 0 | 0 | False | Yes | 0 | None | 0 | No | No | 0 | 0 | 0 | 0 | 4 | 0 | 10 | 4 | 10 | 5 | 16 | 1 | False | 0 | 0 | No | No | No | 0 | 5 | 2 | No | -40 | 125 | 3 | 3.6 | 44/QFN 44/TQFP
dsPIC33EP64GS505 | Samples Available | $3.65 | 70 | 64 | 0 | Yes | None | 8192 | 0 | 35 | 48 | BOR | None | Yes | Yes | Yes | No | 0 | No | False | 4 | 15 | 5 | 19 | 12 | 3250 | 14 | 200 | False | 4 | 1 | 12 | Yes | 0 | No | 2 | 2 | 2 | 0 | 0 | False | Yes | 0 | None | 0 | No | No | 0 | 0 | 0 | 0 | 4 | 0 | 10 | 4 | 10 | 5 | 16 | 1 | False | 0 | 0 | No | No | No | 0 | 5 | 2 | No | -40 | 125 | 3 | 3.6 | 48/TQFP
dsPIC33EP64GS506 | In Production | $3.93 | 70 | 64 | 0 | Yes | None | 8192 | 0 | 53 | 64 | BOR | None | Yes | Yes | Yes | No | 0 | No | False | 4 | 15 | 5 | 22 | 12 | 3250 | 14 | 200 | False | 4 | 2 | 12 | Yes | 0 | No | 2 | 2 | 2 | 0 | 0 | False | Yes | 0 | None | 0 | No | No | 0 | 0 | 0 | 0 | 4 | 0 | 10 | 4 | 10 | 5 | 16 | 1 | False | 0 | 0 | No | No | No | 0 | 5 | 2 | No | -40 | 125 | 3 | 3.6 | 64/TQFP
dsPIC33EP64MC202 | In Production | $1.65 | 70 | 64 | 0 | No | Basic | 8192 | 0 | 21 | 28 | BOR | None | Yes | Yes | Yes | No | 4 | No | False | 3 | 19 | 1 | 6 | 12 | 500 | 10 | 1100 | False | 1 | 0 | 4 | No | 2 | Yes | 2 | 2 | 2 | 0 | 0 | True | Yes | 0 | None | 0 | Yes | Yes | 0 | 0 | 0 | 0 | 4 | 6 | 6 | 4 | 10 | 2 | 16 | 7 | True | 1 | 0 | No | No | GPIO | 0 | 5 | 2 | Yes | -40 | 125 | 3 | 3.6 | 28/QFN-S 28/SOIC 300mil 28/SPDIP 28/SSOP 208mil
dsPIC33EP64MC203 | In Production | $1.75 | 70 | 64 | 0 | No | Basic | 8192 | 0 | 25 | 36 | BOR | None | Yes | Yes | Yes | No | 4 | No | False | 4 | 19 | 1 | 8 | 12 | 500 | 10 | 1100 | False | 1 | 0 | 4 | No | 3 | Yes | 2 | 2 | 2 | 0 | 0 | True | Yes | 0 | None | 0 | Yes | Yes | 0 | 0 | 0 | 0 | 4 | 6 | 6 | 4 | 10 | 2 | 16 | 7 | True | 1 | 0 | No | No | GPIO | 0 | 5 | 2 | Yes | -40 | 125 | 3 | 3.6 | 36/VTLA
dsPIC33EP64MC204 | In Production | $1.89 | 70 | 64 | 0 | No | Basic | 8192 | 0 | 35 | 44 | BOR | None | Yes | Yes | Yes | No | 4 | No | False | 4 | 19 | 1 | 9 | 12 | 500 | 10 | 1100 | False | 1 | 0 | 4 | No | 3 | Yes | 2 | 2 | 2 | 0 | 0 | True | Yes | 0 | None | 0 | Yes | Yes | 0 | 0 | 0 | 0 | 4 | 6 | 6 | 4 | 10 | 2 | 16 | 7 | True | 1 | 0 | No | No | GPIO | 0 | 5 | 2 | Yes | -40 | 125 | 3 | 3.6 | 44/QFN 44/TQFP 44/VTLA 48/UQFN
dsPIC33EP64MC206 | In Production | $2.10 | 70 | 64 | 0 | No | Basic | 8192 | 0 | 53 | 64 | BOR | None | Yes | Yes | Yes | No | 4 | No | False | 4 | 19 | 1 | 16 | 12 | 500 | 10 | 1100 | False | 1 | 0 | 4 | No | 3 | Yes | 2 | 2 | 2 | 0 | 0 | True | Yes | 0 | None | 0 | Yes | Yes | 0 | 0 | 0 | 0 | 4 | 6 | 6 | 4 | 10 | 2 | 16 | 7 | True | 1 | 0 | No | No | GPIO | 0 | 5 | 2 | Yes | -40 | 125 | 3 | 3.6 | 64/QFN 64/TQFP
dsPIC33EP64MC502 | In Production | $1.86 | 70 | 64 | 0 | No | Basic | 8192 | 0 | 21 | 28 | BOR | None | Yes | Yes | Yes | No | 4 | No | False | 3 | 19 | 1 | 6 | 12 | 500 | 10 | 1100 | False | 1 | 0 | 4 | No | 2 | Yes | 2 | 2 | 2 | 0 | 0 | True | Yes | 0 | None | 1 | Yes | Yes | 0 | 0 | 0 | 0 | 4 | 6 | 6 | 4 | 10 | 2 | 16 | 7 | True | 1 | 0 | No | No | GPIO | 0 | 5 | 2 | Yes | -40 | 125 | 3 | 3.6 | 28/QFN-S 28/SOIC 300mil 28/SPDIP 28/SSOP 208mil
dsPIC33EP64MC503 | In Production | $1.96 | 70 | 64 | 0 | No | Basic | 8192 | 0 | 25 | 36 | BOR | None | Yes | Yes | Yes | No | 4 | No | False | 4 | 19 | 1 | 8 | 12 | 500 | 10 | 1100 | False | 1 | 0 | 4 | No | 3 | Yes | 2 | 2 | 2 | 0 | 0 | True | Yes | 0 | None | 1 | Yes | Yes | 0 | 0 | 0 | 0 | 4 | 6 | 6 | 4 | 10 | 2 | 16 | 7 | True | 1 | 0 | No | No | GPIO | 0 | 5 | 2 | Yes | -40 | 125 | 3 | 3.6 | 36/VTLA
dsPIC33EP64MC504 | In Production | $2.10 | 70 | 64 | 0 | No | Basic | 8192 | 0 | 35 | 44 | BOR | None | Yes | Yes | Yes | No | 4 | No | False | 4 | 19 | 1 | 9 | 12 | 500 | 10 | 1100 | False | 1 | 0 | 4 | No | 3 | Yes | 2 | 2 | 2 | 0 | 0 | True | Yes | 0 | None | 1 | Yes | Yes | 0 | 0 | 0 | 0 | 4 | 6 | 6 | 4 | 10 | 2 | 16 | 7 | True | 1 | 0 | No | No | GPIO | 0 | 5 | 2 | Yes | -40 | 125 | 3 | 3.6 | 44/QFN 44/TQFP 44/VTLA 48/UQFN
dsPIC33EP64MC506 | In Production | $2.31 | 70 | 64 | 0 | No | Basic | 8192 | 0 | 53 | 64 | BOR | None | Yes | Yes | Yes | No | 4 | No | False | 4 | 19 | 1 | 16 | 12 | 500 | 10 | 1100 | False | 1 | 0 | 4 | No | 3 | Yes | 2 | 2 | 2 | 0 | 0 | True | Yes | 0 | None | 1 | Yes | Yes | 0 | 0 | 0 | 0 | 4 | 6 | 6 | 4 | 10 | 2 | 16 | 7 | True | 1 | 0 | No | No | GPIO | 0 | 5 | 2 | Yes | -40 | 125 | 3 | 3.6 | 64/QFN 64/TQFP
dsPIC33EV128GM002 | In Production | $2.07 | 70 | 128 | 0 | No | Intermediate | 8192 | 0 | 21 | 28 | BOR | None | Yes | Yes | Yes | No | 4 | No | False | 5 | 0 | 1 | 36 | 12 | 500 | 10 | 1100 | False | 1 | 1 | 7 | No | 4 | Yes | 2 | 2 | 1 | 0 | 0 | False | Yes | 0 | None | 0 | Yes | Yes | 0 | 0 | 0 | 0 | 4 | 6 | 0 | 4 | 10 | 3 | 16 | 12 | True | 0 | 0 | No | No | No | 0 | 5 | 2 | No | -40 | 150 | 4.5 | 5.5 | 28/QFN-S 28/SOIC 300mil 28/SPDIP 28/SSOP 208mil
dsPIC33EV128GM004 | In Production | $2.31 | 70 | 128 | 0 | No | Intermediate | 8192 | 0 | 35 | 44 | BOR | None | Yes | Yes | Yes | No | 4 | No | False | 5 | 0 | 1 | 24 | 12 | 500 | 10 | 1100 | False | 1 | 1 | 7 | No | 4 | Yes | 2 | 2 | 1 | 0 | 0 | False | Yes | 0 | None | 0 | Yes | Yes | 0 | 0 | 0 | 0 | 4 | 6 | 0 | 4 | 10 | 3 | 16 | 12 | True | 0 | 0 | No | No | No | 0 | 5 | 2 | No | -40 | 150 | 4.5 | 5.5 | 44/QFN 44/TQFP
dsPIC33EV128GM006 | In Production | $2.52 | 70 | 128 | 0 | No | Intermediate | 8192 | 0 | 53 | 64 | BOR | None | Yes | Yes | Yes | No | 4 | No | False | 5 | 0 | 1 | 36 | 12 | 500 | 10 | 1100 | False | 1 | 1 | 7 | No | 4 | Yes | 2 | 2 | 1 | 0 | 0 | False | Yes | 0 | None | 0 | Yes | Yes | 0 | 0 | 0 | 0 | 4 | 6 | 0 | 4 | 10 | 3 | 16 | 12 | True | 0 | 0 | No | No | No | 0 | 5 | 2 | No | -40 | 150 | 4.5 | 5.5 | 64/QFN 64/TQFP
dsPIC33EV128GM102 | In Production | $2.28 | 70 | 128 | 0 | No | Intermediate | 8192 | 0 | 21 | 28 | BOR | None | Yes | Yes | Yes | No | 4 | No | False | 4 | 0 | 1 | 11 | 12 | 500 | 10 | 1100 | False | 1 | 1 | 7 | No | 3 | Yes | 2 | 2 | 1 | 0 | 0 | False | Yes | 0 | None | 1 | Yes | Yes | 0 | 0 | 0 | 0 | 4 | 6 | 0 | 4 | 10 | 3 | 16 | 12 | True | 0 | 0 | No | No | No | 0 | 5 | 2 | No | -40 | 150 | 4.5 | 5.5 | 28/QFN-S 28/SOIC 300mil 28/SPDIP 28/SSOP 208mil
dsPIC33EV128GM104 | In Production | $2.52 | 70 | 128 | 0 | No | Intermediate | 8192 | 0 | 35 | 44 | BOR | None | Yes | Yes | Yes | No | 4 | No | False | 5 | 0 | 1 | 24 | 12 | 500 | 10 | 1100 | False | 1 | 1 | 7 | No | 4 | Yes | 2 | 2 | 1 | 0 | 0 | False | Yes | 0 | None | 1 | Yes | Yes | 0 | 0 | 0 | 0 | 4 | 6 | 0 | 4 | 10 | 3 | 16 | 12 | True | 0 | 0 | No | No | No | 0 | 5 | 2 | No | -40 | 150 | 4.5 | 5.5 | 44/QFN 44/TQFP
dsPIC33EV128GM106 | In Production | $2.73 | 70 | 128 | 0 | No | Intermediate | 8192 | 0 | 53 | 64 | BOR | None | Yes | Yes | Yes | No | 4 | No | False | 5 | 0 | 1 | 36 | 12 | 500 | 10 | 1100 | False | 1 | 1 | 7 | No | 4 | Yes | 2 | 2 | 1 | 0 | 0 | False | Yes | 0 | None | 1 | Yes | Yes | 0 | 0 | 0 | 0 | 4 | 6 | 0 | 4 | 10 | 3 | 16 | 12 | True | 0 | 0 | No | No | No | 0 | 5 | 2 | No | -40 | 150 | 4.5 | 5.5 | 64/QFN 64/TQFP
dsPIC33EV256GM002 | In Production | $2.35 | 70 | 256 | 0 | No | Intermediate | 16384 | 0 | 21 | 28 | BOR | None | Yes | Yes | Yes | No | 4 | No | False | 4 | 0 | 1 | 11 | 12 | 500 | 10 | 1100 | False | 1 | 1 | 7 | No | 3 | Yes | 2 | 2 | 1 | 0 | 0 | False | Yes | 0 | None | 0 | Yes | Yes | 0 | 0 | 0 | 0 | 4 | 6 | 0 | 4 | 10 | 3 | 16 | 12 | True | 0 | 0 | No | No | No | 0 | 5 | 2 | No | -40 | 150 | 4.5 | 5.5 | 28/QFN-S 28/SOIC 300mil 28/SPDIP 28/SSOP 208mil
dsPIC33EV256GM004 | In Production | $2.59 | 70 | 256 | 0 | No | Intermediate | 16384 | 0 | 35 | 44 | BOR | None | Yes | Yes | Yes | No | 4 | No | False | 5 | 0 | 1 | 24 | 12 | 500 | 10 | 1100 | False | 1 | 1 | 7 | No | 4 | Yes | 2 | 2 | 1 | 0 | 0 | False | Yes | 0 | None | 0 | Yes | Yes | 0 | 0 | 0 | 0 | 4 | 6 | 0 | 4 | 10 | 3 | 16 | 12 | True | 0 | 0 | No | No | No | 0 | 5 | 2 | No | -40 | 150 | 4.5 | 5.5 | 44/QFN 44/TQFP
dsPIC33EV256GM006 | In Production | $2.80 | 70 | 256 | 0 | No | Intermediate | 16384 | 0 | 53 | 64 | BOR | None | Yes | Yes | Yes | No | 4 | No | False | 5 | 0 | 1 | 36 | 12 | 500 | 10 | 1100 | False | 1 | 1 | 7 | No | 4 | Yes | 2 | 2 | 1 | 0 | 0 | False | Yes | 0 | None | 0 | Yes | Yes | 0 | 0 | 0 | 0 | 4 | 6 | 0 | 4 | 10 | 3 | 16 | 12 | True | 0 | 0 | No | No | No | 0 | 5 | 2 | No | -40 | 150 | 4.5 | 5.5 | 64/QFN 64/TQFP
dsPIC33EV256GM102 | In Production | $2.56 | 70 | 256 | 0 | No | Intermediate | 16384 | 0 | 21 | 28 | BOR | None | Yes | Yes | Yes | No | 4 | No | False | 4 | 0 | 1 | 11 | 12 | 500 | 10 | 1100 | False | 1 | 1 | 7 | No | 3 | Yes | 2 | 2 | 1 | 0 | 0 | False | Yes | 0 | None | 1 | Yes | Yes | 0 | 0 | 0 | 0 | 4 | 6 | 0 | 4 | 10 | 3 | 16 | 12 | True | 0 | 0 | No | No | No | 0 | 5 | 2 | No | -40 | 150 | 4.5 | 5.5 | 28/QFN-S 28/SOIC 300mil 28/SPDIP 28/SSOP 208mil
dsPIC33EV256GM104 | In Production | $2.80 | 70 | 256 | 0 | No | Intermediate | 16384 | 0 | 35 | 44 | BOR | None | Yes | Yes | Yes | No | 4 | No | False | 5 | 0 | 1 | 24 | 12 | 500 | 10 | 1100 | False | 1 | 1 | 7 | No | 4 | Yes | 2 | 2 | 1 | 0 | 0 | False | Yes | 0 | None | 1 | Yes | Yes | 0 | 0 | 0 | 0 | 4 | 6 | 0 | 4 | 10 | 3 | 16 | 12 | True | 0 | 0 | No | No | No | 0 | 5 | 2 | No | -40 | 150 | 4.5 | 5.5 | 44/QFN 44/TQFP
dsPIC33EV256GM106 | In Production | $3.01 | 70 | 256 | 0 | No | Intermediate | 16384 | 0 | 53 | 64 | BOR | None | Yes | Yes | Yes | No | 4 | No | False | 5 | 0 | 1 | 36 | 12 | 500 | 10 | 1100 | False | 1 | 1 | 7 | No | 4 | Yes | 2 | 2 | 1 | 0 | 0 | False | Yes | 0 | None | 1 | Yes | Yes | 0 | 0 | 0 | 0 | 4 | 6 | 0 | 4 | 10 | 3 | 16 | 12 | True | 0 | 0 | No | No | No | 0 | 5 | 2 | No | -40 | 150 | 4.5 | 5.5 | 64/QFN 64/TQFP
dsPIC33EV32GM002 | In Production | $1.79 | 70 | 32 | 0 | No | Intermediate | 4096 | 0 | 21 | 28 | BOR | None | Yes | Yes | Yes | No | 4 | No | False | 4 | 0 | 1 | 11 | 12 | 500 | 10 | 1100 | False | 1 | 1 | 7 | No | 3 | Yes | 2 | 2 | 1 | 0 | 0 | False | Yes | 0 | None | 0 | Yes | Yes | 0 | 0 | 0 | 0 | 4 | 6 | 0 | 4 | 10 | 3 | 16 | 12 | True | 0 | 0 | No | No | No | 0 | 5 | 2 | No | -40 | 150 | 4.5 | 5.5 | 28/QFN-S 28/SOIC 300mil 28/SPDIP 28/SSOP 208mil
dsPIC33EV32GM004 | In Production | $2.03 | 70 | 32 | 0 | No | Intermediate | 4096 | 0 | 35 | 44 | BOR | None | Yes | Yes | Yes | No | 4 | No | False | 5 | 0 | 1 | 24 | 12 | 500 | 10 | 1100 | False | 1 | 1 | 7 | No | 4 | Yes | 2 | 2 | 1 | 0 | 0 | False | Yes | 0 | None | 0 | Yes | Yes | 0 | 0 | 0 | 0 | 4 | 6 | 0 | 4 | 10 | 3 | 16 | 12 | True | 0 | 0 | No | No | No | 0 | 5 | 2 | No | -40 | 150 | 4.5 | 5.5 | 44/QFN 44/TQFP
dsPIC33EV32GM006 | In Production | $2.24 | 70 | 32 | 0 | No | Intermediate | 4096 | 0 | 53 | 64 | BOR | None | Yes | Yes | Yes | No | 4 | No | False | 5 | 0 | 1 | 36 | 12 | 500 | 10 | 1100 | False | 1 | 1 | 7 | No | 4 | Yes | 2 | 2 | 1 | 0 | 0 | False | Yes | 0 | None | 0 | Yes | Yes | 0 | 0 | 0 | 0 | 4 | 6 | 0 | 4 | 10 | 3 | 16 | 12 | True | 0 | 0 | No | No | No | 0 | 5 | 2 | No | -40 | 150 | 4.5 | 5.5 | 64/QFN 64/TQFP
dsPIC33EV32GM102 | In Production | $2.00 | 70 | 32 | 0 | No | Intermediate | 4096 | 0 | 21 | 28 | BOR | None | Yes | Yes | Yes | No | 4 | No | False | 4 | 0 | 1 | 11 | 12 | 500 | 10 | 1100 | False | 1 | 1 | 7 | No | 3 | Yes | 2 | 2 | 1 | 0 | 0 | False | Yes | 0 | None | 1 | Yes | Yes | 0 | 0 | 0 | 0 | 4 | 6 | 0 | 4 | 10 | 3 | 16 | 12 | True | 0 | 0 | No | No | No | 0 | 5 | 2 | No | -40 | 150 | 4.5 | 5.5 | 28/QFN-S 28/SOIC 300mil 28/SPDIP 28/SSOP 208mil
dsPIC33EV32GM104 | In Production | $2.24 | 70 | 32 | 0 | No | Intermediate | 4096 | 0 | 35 | 44 | BOR | None | Yes | Yes | Yes | No | 4 | No | False | 5 | 0 | 1 | 24 | 12 | 500 | 10 | 1100 | False | 1 | 1 | 7 | No | 4 | Yes | 2 | 2 | 1 | 0 | 0 | False | Yes | 0 | None | 1 | Yes | Yes | 0 | 0 | 0 | 0 | 4 | 6 | 0 | 4 | 10 | 3 | 16 | 12 | True | 0 | 0 | No | No | No | 0 | 5 | 2 | No | -40 | 150 | 4.5 | 5.5 | 44/QFN 44/TQFP
dsPIC33EV32GM106 | In Production | $2.45 | 70 | 32 | 0 | No | Intermediate | 4096 | 0 | 53 | 64 | BOR | None | Yes | Yes | Yes | No | 4 | No | False | 5 | 0 | 1 | 36 | 12 | 500 | 10 | 1100 | False | 1 | 1 | 7 | No | 4 | Yes | 2 | 2 | 1 | 0 | 0 | False | Yes | 0 | None | 1 | Yes | Yes | 0 | 0 | 0 | 0 | 4 | 6 | 0 | 4 | 10 | 3 | 16 | 12 | True | 0 | 0 | No | No | No | 0 | 5 | 2 | No | -40 | 150 | 4.5 | 5.5 | 64/QFN 64/TQFP
dsPIC33EV64GM002 | In Production | $1.93 | 70 | 64 | 0 | No | Intermediate | 4096 | 0 | 21 | 28 | BOR | None | Yes | Yes | Yes | No | 4 | No | False | 5 | 0 | 1 | 36 | 12 | 500 | 10 | 1100 | False | 1 | 1 | 7 | No | 4 | Yes | 2 | 2 | 1 | 0 | 0 | False | Yes | 0 | None | 0 | Yes | Yes | 0 | 0 | 0 | 0 | 4 | 6 | 0 | 4 | 10 | 3 | 16 | 12 | True | 0 | 0 | No | No | No | 0 | 5 | 2 | No | -40 | 150 | 4.5 | 5.5 | 28/QFN-S 28/SOIC 300mil 28/SPDIP 28/SSOP 208mil
dsPIC33EV64GM004 | In Production | $2.17 | 70 | 64 | 0 | No | Intermediate | 8192 | 0 | 35 | 44 | BOR | None | Yes | Yes | Yes | No | 4 | No | False | 5 | 0 | 1 | 24 | 12 | 500 | 10 | 1100 | False | 1 | 1 | 7 | No | 4 | Yes | 2 | 2 | 1 | 0 | 0 | False | Yes | 0 | None | 0 | Yes | Yes | 0 | 0 | 0 | 0 | 4 | 6 | 0 | 4 | 10 | 3 | 16 | 12 | True | 0 | 0 | No | No | No | 0 | 5 | 2 | No | -40 | 150 | 4.5 | 5.5 | 44/QFN 44/TQFP
dsPIC33EV64GM006 | In Production | $2.38 | 70 | 64 | 0 | No | Intermediate | 8192 | 0 | 53 | 64 | BOR | None | Yes | Yes | Yes | No | 4 | No | False | 5 | 0 | 1 | 36 | 12 | 500 | 10 | 1100 | False | 1 | 1 | 7 | No | 4 | Yes | 2 | 2 | 1 | 0 | 0 | False | Yes | 0 | None | 0 | Yes | Yes | 0 | 0 | 0 | 0 | 4 | 6 | 0 | 4 | 10 | 3 | 16 | 12 | True | 0 | 0 | No | No | No | 0 | 5 | 2 | No | -40 | 150 | 4.5 | 5.5 | 64/QFN 64/TQFP
dsPIC33EV64GM102 | In Production | $2.14 | 70 | 64 | 0 | No | Intermediate | 8192 | 0 | 21 | 28 | BOR | None | Yes | Yes | Yes | No | 4 | No | False | 4 | 0 | 1 | 11 | 12 | 500 | 10 | 1100 | False | 1 | 1 | 7 | No | 3 | Yes | 2 | 2 | 1 | 0 | 0 | False | Yes | 0 | None | 1 | Yes | Yes | 0 | 0 | 0 | 0 | 4 | 6 | 0 | 4 | 10 | 3 | 16 | 12 | True | 0 | 0 | No | No | No | 0 | 5 | 2 | No | -40 | 150 | 4.5 | 5.5 | 28/QFN-S 28/SOIC 300mil 28/SPDIP 28/SSOP 208mil
dsPIC33EV64GM104 | In Production | $2.38 | 70 | 64 | 0 | No | Intermediate | 8192 | 0 | 35 | 44 | BOR | None | Yes | Yes | Yes | No | 4 | No | False | 5 | 0 | 1 | 24 | 12 | 500 | 10 | 1100 | False | 1 | 1 | 7 | No | 4 | Yes | 2 | 2 | 1 | 0 | 0 | False | Yes | 0 | None | 1 | Yes | Yes | 0 | 0 | 0 | 0 | 4 | 6 | 0 | 4 | 10 | 3 | 16 | 12 | True | 0 | 0 | No | No | No | 0 | 5 | 2 | No | -40 | 150 | 4.5 | 5.5 | 44/QFN 44/TQFP
dsPIC33EV64GM106 | In Production | $2.59 | 70 | 64 | 0 | No | Intermediate | 8192 | 0 | 53 | 64 | BOR | None | Yes | Yes | Yes | No | 4 | No | False | 5 | 0 | 1 | 36 | 12 | 500 | 10 | 1100 | False | 1 | 1 | 7 | No | 4 | Yes | 2 | 2 | 1 | 0 | 0 | False | Yes | 0 | None | 1 | Yes | Yes | 0 | 0 | 0 | 0 | 4 | 6 | 0 | 4 | 10 | 3 | 16 | 12 | True | 0 | 0 | No | No | No | 0 | 5 | 2 | No | -40 | 150 | 4.5 | 5.5 | 64/QFN 64/TQFP
dsPIC33FJ06GS001 | In Production | $1.61 | 40 | 6 | 0 | No | Basic | 256 | 0 | 13 | 18 | BOR | None | Yes | Yes | No | 0 | 0 | No | False | 2 | 30 | 1 | 6 | 10 | 2000 |  |  | False | 2 | 0 | 10 | Yes | 0 | No | 1 | 1 | 1 | 0 | 0 | False | Yes | 0 | None | 0 | Yes | Yes | 0 | 0 | 0 | 0 | 0 | 4 | 4 | 0 | 4 | 2 | 16 | 1 | False | 0 | 0 | No | No | GPIO | 0 | 2 | 0 | No | -40 | 125 | 3 | 3.6 | 18/PDIP 18/SOIC 300mil 20/SSOP 208mil
dsPIC33FJ06GS101 | In Production Consider: dsPIC33FJ06GS101A | $1.96 | 40 | 6 | 0 | No | Intermediate | 256 | 0 | 13 | 18 | BOR | None | Yes | Yes | No | 0 | 0 | No | False | 0 | 0 | 1 | 6 | 10 | 2000 |  |  | False | 0 | 0 | 0 | Yes | 0 | No | 1 | 1 | 1 | 0 | 0 | False | Yes | 0 | None | 0 | Yes | Yes | 0 | 0 | 0 | 0 | 1 | 4 | 4 | 0 | 5 | 3 | 16 | 1 | True | 0 | 0 | No | No | GPIO | 0 | 2 | 0 | No | -40 | 125 | 3 | 3.6 | 18/SOIC 300mil
dsPIC33FJ06GS101A | In Production | $1.75 | 40 | 6 | 0 | No | Basic | 256 | 0 | 13 | 18 | BOR | None | Yes | Yes | No | 0 | 0 | No | False | 0 | 0 | 1 | 6 | 10 | 2000 |  |  | False | 0 | 0 | 0 | Yes | 0 | No | 1 | 1 | 1 | 0 | 0 | False | Yes | 0 | None | 0 | Yes | Yes | 0 | 0 | 0 | 0 | 1 | 4 | 4 | 0 | 5 | 2 | 16 | 1 | False | 0 | 0 | No | No | GPIO | 0 | 2 | 0 | No | -40 | 125 | 3 | 3.6 | 18/PDIP 18/SOIC 300mil 20/SSOP 208mil
dsPIC33FJ06GS102 | In Production Consider: dsPIC33FJ06GS102A | $2.20 | 40 | 6 | 0 | No | Intermediate | 256 | 0 | 21 | 28 | BOR | None | Yes | Yes | No | 0 | 0 | No | False | 0 | 0 | 1 | 6 | 10 | 2000 |  |  | False | 0 | 0 | 0 | Yes | 0 | No | 1 | 1 | 1 | 0 | 0 | False | Yes | 0 | None | 0 | Yes | Yes | 0 | 0 | 0 | 0 | 1 | 4 | 4 | 0 | 5 | 3 | 16 | 1 | True | 0 | 0 | No | No | GPIO | 0 | 2 | 0 | No | -40 | 125 | 3 | 3.6 | 28/QFN-S 28/SOIC 300mil 28/SPDIP
dsPIC33FJ06GS102A | In Production | $1.95 | 40 | 6 | 0 | No | Basic | 256 | 0 | 21 | 28 | BOR | None | Yes | Yes | No | 0 | 0 | No | False | 0 | 0 | 1 | 6 | 10 | 2000 |  |  | False | 0 | 0 | 0 | Yes | 0 | No | 1 | 1 | 1 | 0 | 0 | False | Yes | 0 | None | 0 | Yes | Yes | 0 | 0 | 0 | 0 | 1 | 4 | 4 | 0 | 5 | 2 | 16 | 1 | False | 0 | 0 | No | No | GPIO | 0 | 2 | 0 | No | -40 | 125 | 3 | 3.6 | 28/QFN-S 28/SOIC 300mil 28/SPDIP 28/SSOP 208mil 36/VTLA
dsPIC33FJ06GS202 | In Production Consider: dsPIC33FJ06GS202A | $2.38 | 40 | 6 | 0 | No | Intermediate | 1028 | 0 | 21 | 28 | BOR | None | Yes | Yes | No | 0 | 0 | No | False | 2 | 30 | 1 | 6 | 10 | 2000 |  |  | False | 2 | 1 | 10 | Yes | 0 | No | 1 | 1 | 1 | 0 | 0 | False | Yes | 0 | None | 0 | Yes | Yes | 0 | 0 | 0 | 0 | 1 | 4 | 4 | 1 | 5 | 3 | 16 | 1 | True | 0 | 0 | No | No | GPIO | 0 | 2 | 0 | No | -40 | 125 | 3 | 3.6 | 28/QFN-S 28/SOIC 300mil 28/SPDIP
dsPIC33FJ06GS202A | In Production | $2.06 | 40 | 6 | 0 | No | Basic | 1024 | 0 | 21 | 28 | BOR | None | Yes | Yes | No | 0 | 0 | No | False | 2 | 30 | 1 | 6 | 10 | 2000 |  |  | False | 2 | 1 | 10 | Yes | 0 | No | 1 | 1 | 1 | 0 | 0 | False | Yes | 0 | None | 0 | Yes | Yes | 0 | 0 | 0 | 0 | 1 | 4 | 4 | 1 | 5 | 2 | 16 | 1 | False | 0 | 0 | No | No | GPIO | 0 | 2 | 0 | No | -40 | 125 | 3 | 3.6 | 28/QFN-S 28/SOIC 300mil 28/SPDIP 28/SSOP 208mil 36/VTLA
dsPIC33FJ09GS302 | In Production | $2.17 | 40 | 9 | 0 | No | Basic | 1024 | 0 | 21 | 28 | BOR | None | Yes | Yes | No | 0 | 0 | No | False | 2 | 30 | 1 | 8 | 10 | 2000 |  |  | False | 2 | 1 | 10 | Yes | 0 | No | 1 | 1 | 1 | 0 | 0 | False | Yes | 0 | None | 0 | Yes | Yes | 0 | 0 | 0 | 0 | 1 | 6 | 6 | 1 | 7 | 3 | 16 | 1 | False | 0 | 0 | No | No | GPIO | 0 | 2 | 0 | No | -40 | 125 | 3 | 3.6 | 28/QFN-S 28/SOIC 300mil 28/SPDIP 28/SSOP 208mil 28/UQFN 36/VTLA
dsPIC33FJ128GP202 | In Production | $3.44 | 40 | 128 | 0 | No | Advanced | 8192 | 0 | 21 | 28 | BOR | None | Yes | Yes | No | No | 8 | No | False | 2 | 150 | 1 | 10 | 12 | 500 | 10 | 1100 | False | 1 | 0 | 4 | No | 0 | No | 2 | 2 | 1 | 0 | 0 | False | Yes | 0 | None | 0 | Yes | Yes | 0 | 0 | 0 | 0 | 4 | 0 | 0 | 4 | 4 | 2 | 16 | 25 | True | 0 | 0 | No | No | PMP | 0 | 5 | 2 | Yes | -40 | 125 | 3 | 3.6 | 28/QFN-S 28/SOIC 300mil 28/SPDIP
dsPIC33FJ128GP204 | In Production | $3.58 | 40 | 128 | 0 | No | Advanced | 8192 | 0 | 35 | 44 | BOR | None | Yes | Yes | No | No | 8 | No | False | 2 | 150 | 1 | 13 | 12 | 500 | 10 | 1100 | False | 1 | 0 | 4 | No | 0 | No | 2 | 2 | 1 | 0 | 0 | False | Yes | 0 | None | 0 | Yes | Yes | 0 | 0 | 0 | 0 | 4 | 0 | 0 | 4 | 4 | 2 | 16 | 25 | True | 0 | 0 | No | No | PMP | 0 | 5 | 2 | Yes | -40 | 125 | 3 | 3.6 | 44/QFN 44/TQFP
dsPIC33FJ128GP206A | In Production | $3.63 | 40 | 128 | 0 | No | Advanced | 8192 | 0 | 53 | 64 | BOR | None | Yes | Yes | No | No | 8 | No | False | 0 | 0 | 1 | 18 | 12 | 500 | 10 | 1100 | False | 0 | 0 | 0 | No | 0 | No | 2 | 2 | 2 | 1 | 0 | False | No | 0 | None | 0 | Yes | Yes | 0 | 0 | 0 | 0 | 8 | 0 | 0 | 8 | 8 | 2 | 16 | 25 | True | 0 | 0 | No | No | GPIO | 0 | 9 | 4 | No | -40 | 125 | 3 | 3.6 | 64/QFN 64/TQFP
dsPIC33FJ128GP306A | In Production | $3.79 | 40 | 128 | 0 | No | Advanced | 16384 | 0 | 53 | 64 | BOR | None | Yes | Yes | No | No | 8 | No | False | 0 | 0 | 1 | 18 | 12 | 500 | 10 | 1100 | False | 0 | 0 | 0 | No | 0 | No | 2 | 2 | 2 | 1 | 0 | False | No | 0 | None | 0 | Yes | Yes | 0 | 0 | 0 | 0 | 8 | 0 | 0 | 8 | 8 | 2 | 16 | 25 | True | 0 | 0 | No | No | GPIO | 0 | 9 | 4 | No | -40 | 125 | 3 | 3.6 | 64/QFN 64/TQFP
dsPIC33FJ128GP310A | In Production | $4.26 | 40 | 128 | 0 | No | Advanced | 16384 | 0 | 85 | 100 | BOR | None | Yes | Yes | No | No | 8 | No | False | 0 | 0 | 1 | 32 | 12 | 500 | 10 | 1100 | False | 0 | 0 | 0 | No | 0 | No | 2 | 2 | 2 | 1 | 0 | False | No | 0 | None | 0 | Yes | Yes | 0 | 0 | 0 | 0 | 8 | 0 | 0 | 8 | 8 | 2 | 16 | 25 | True | 0 | 0 | No | No | GPIO | 0 | 9 | 4 | No | -40 | 125 | 3 | 3.6 | 100/TQFP
dsPIC33FJ128GP706A | In Production | $4.40 | 40 | 128 | 0 | No | Advanced | 16384 | 0 | 53 | 64 | BOR | None | Yes | Yes | No | No | 8 | No | False | 0 | 0 | 2 | 18 | 12 | 500 | 10 | 1100 | False | 0 | 0 | 0 | No | 0 | No | 2 | 2 | 2 | 1 | 0 | False | No | 0 | None | 2 | Yes | Yes | 0 | 0 | 0 | 0 | 8 | 0 | 0 | 8 | 8 | 2 | 16 | 25 | True | 0 | 0 | No | No | GPIO | 0 | 9 | 4 | No | -40 | 150 | 3 | 3.6 | 64/QFN 64/TQFP
dsPIC33FJ128GP708A | In Production | $4.69 | 40 | 128 | 0 | No | Advanced | 16384 | 0 | 69 | 80 | BOR | None | Yes | Yes | No | No | 8 | No | False | 0 | 0 | 2 | 24 | 12 | 500 | 10 | 1100 | False | 0 | 0 | 0 | No | 0 | No | 2 | 2 | 2 | 1 | 0 | False | No | 0 | None | 2 | Yes | Yes | 0 | 0 | 0 | 0 | 8 | 0 | 0 | 8 | 8 | 2 | 16 | 25 | True | 0 | 0 | No | No | GPIO | 0 | 9 | 4 | No | -40 | 125 | 3 | 3.6 | 80/TQFP
dsPIC33FJ128GP710A | In Production | $4.86 | 40 | 128 | 0 | No | Advanced | 16384 | 0 | 85 | 100 | BOR | None | Yes | Yes | No | No | 8 | No | False | 0 | 0 | 2 | 32 | 12 | 500 | 10 | 1100 | False | 0 | 0 | 0 | No | 0 | No | 2 | 2 | 2 | 1 | 0 | False | No | 0 | None | 2 | Yes | Yes | 0 | 0 | 0 | 0 | 8 | 0 | 0 | 8 | 8 | 2 | 16 | 25 | True | 0 | 0 | No | No | GPIO | 0 | 9 | 4 | No | -40 | 150 | 3 | 3.6 | 100/TQFP
dsPIC33FJ128GP802 | In Production | $3.72 | 40 | 128 | 0 | No | Advanced | 16384 | 0 | 21 | 28 | BOR | None | Yes | Yes | No | No | 8 | No | False | 2 | 150 | 1 | 10 | 12 | 500 | 10 | 1100 | False | 2 | 2 | 16 | No | 0 | No | 2 | 2 | 1 | 0 | 0 | False | Yes | 0 | None | 1 | Yes | Yes | 0 | 0 | 0 | 0 | 4 | 0 | 0 | 4 | 4 | 2 | 16 | 25 | True | 0 | 0 | No | No | PMP | 0 | 5 | 2 | Yes | -40 | 125 | 3 | 3.6 | 28/QFN-S 28/SOIC 300mil 28/SPDIP
dsPIC33FJ128GP804 | In Production | $3.96 | 40 | 128 | 0 | No | Advanced | 16384 | 0 | 35 | 44 | BOR | None | Yes | Yes | No | No | 8 | No | False | 2 | 150 | 1 | 13 | 12 | 500 | 10 | 1100 | False | 2 | 2 | 16 | No | 0 | No | 2 | 2 | 1 | 0 | 0 | False | Yes | 0 | None | 1 | Yes | Yes | 0 | 0 | 0 | 0 | 4 | 0 | 0 | 4 | 4 | 2 | 16 | 25 | True | 0 | 0 | No | No | PMP | 0 | 5 | 2 | Yes | -40 | 150 | 3 | 3.6 | 44/QFN 44/TQFP
dsPIC33FJ128MC202 | In Production | $3.57 | 40 | 128 | 0 | No | Advanced | 8192 | 0 | 21 | 28 | BOR | None | Yes | Yes | No | No | 8 | No | False | 2 | 150 | 1 | 6 | 12 | 500 | 10 | 1100 | False | 1 | 0 | 4 | No | 0 | No | 2 | 2 | 1 | 0 | 0 | False | Yes | 0 | None | 0 | Yes | Yes | 0 | 0 | 0 | 0 | 4 | 8 | 8 | 4 | 12 | 2 | 16 | 12 | True | 2 | 0 | No | No | PMP | 0 | 5 | 2 | Yes | -40 | 125 | 3 | 3.6 | 28/QFN-S 28/SOIC 300mil 28/SPDIP
dsPIC33FJ128MC204 | In Production | $3.68 | 40 | 128 | 0 | No | Advanced | 8192 | 0 | 35 | 44 | BOR | None | Yes | Yes | No | No | 8 | No | False | 2 | 150 | 1 | 9 | 12 | 500 | 10 | 1100 | False | 1 | 0 | 4 | No | 0 | No | 2 | 2 | 1 | 0 | 0 | False | Yes | 0 | None | 0 | Yes | Yes | 0 | 0 | 0 | 0 | 4 | 8 | 8 | 4 | 12 | 2 | 16 | 12 | True | 2 | 0 | No | No | PMP | 0 | 5 | 2 | Yes | -40 | 125 | 3 | 3.6 | 44/QFN 44/TQFP
dsPIC33FJ128MC506A | In Production | $4.10 | 40 | 128 | 0 | No | Advanced | 8192 | 0 | 53 | 64 | BOR | None | Yes | Yes | No | No | 8 | No | False | 0 | 0 | 1 | 16 | 12 | 500 | 10 | 1100 | False | 0 | 0 | 0 | No | 0 | No | 2 | 2 | 2 | 0 | 0 | False | No | 0 | None | 1 | Yes | Yes | 0 | 0 | 0 | 0 | 8 | 8 | 8 | 8 | 16 | 2 | 16 | 12 | True | 1 | 0 | No | No | GPIO | 0 | 9 | 4 | No | -40 | 150 | 3 | 3.6 | 64/QFN 64/TQFP
dsPIC33FJ128MC510A | In Production | $4.59 | 40 | 128 | 0 | No | Advanced | 8192 | 0 | 85 | 100 | BOR | None | Yes | Yes | No | No | 8 | No | False | 0 | 0 | 1 | 24 | 12 | 500 | 10 | 1100 | False | 0 | 0 | 0 | No | 0 | No | 2 | 2 | 2 | 0 | 0 | False | No | 0 | None | 1 | Yes | Yes | 0 | 0 | 0 | 0 | 8 | 8 | 8 | 8 | 16 | 2 | 16 | 12 | True | 1 | 0 | No | No | GPIO | 0 | 9 | 4 | No | -40 | 125 | 3 | 3.6 | 100/TQFP
dsPIC33FJ128MC706A | In Production | $4.49 | 40 | 128 | 0 | No | Advanced | 16384 | 0 | 53 | 64 | BOR | None | Yes | Yes | No | No | 8 | No | False | 0 | 0 | 2 | 16 | 12 | 500 | 10 | 1100 | False | 0 | 0 | 0 | No | 0 | No | 2 | 2 | 2 | 0 | 0 | False | No | 0 | None | 1 | Yes | Yes | 0 | 0 | 0 | 0 | 8 | 8 | 8 | 8 | 16 | 2 | 16 | 12 | True | 1 | 0 | No | No | GPIO | 0 | 9 | 4 | No | -40 | 150 | 3 | 3.6 | 64/QFN 64/TQFP
dsPIC33FJ128MC708A | In Production | $5.00 | 40 | 128 | 0 | No | Advanced | 16384 | 0 | 69 | 80 | BOR | None | Yes | Yes | No | No | 8 | No | False | 0 | 0 | 2 | 18 | 12 | 500 | 10 | 1100 | False | 0 | 0 | 0 | No | 0 | No | 2 | 2 | 2 | 0 | 0 | False | No | 0 | None | 2 | Yes | Yes | 0 | 0 | 0 | 0 | 8 | 8 | 8 | 8 | 16 | 2 | 16 | 12 | True | 1 | 0 | No | No | GPIO | 0 | 9 | 4 | No | -40 | 125 | 3 | 3.6 | 80/TQFP
dsPIC33FJ128MC710A | In Production | $5.18 | 40 | 128 | 0 | No | Advanced | 16384 | 0 | 85 | 100 | BOR | None | Yes | Yes | No | No | 8 | No | False | 0 | 0 | 2 | 24 | 12 | 500 | 10 | 1100 | False | 0 | 0 | 0 | No | 0 | No | 2 | 2 | 2 | 0 | 0 | False | No | 0 | None | 2 | Yes | Yes | 0 | 0 | 0 | 0 | 8 | 8 | 8 | 8 | 16 | 2 | 16 | 12 | True | 1 | 0 | No | No | GPIO | 0 | 9 | 4 | No | -40 | 150 | 3 | 3.6 | 100/TQFP
dsPIC33FJ128MC802 | In Production | $3.82 | 40 | 128 | 0 | No | Advanced | 16384 | 0 | 21 | 28 | BOR | None | Yes | Yes | No | No | 8 | No | False | 2 | 150 | 1 | 6 | 12 | 500 | 10 | 1100 | False | 1 | 0 | 4 | No | 0 | No | 2 | 2 | 1 | 0 | 0 | False | Yes | 0 | None | 1 | Yes | Yes | 0 | 0 | 0 | 0 | 4 | 8 | 8 | 4 | 12 | 2 | 16 | 12 | True | 2 | 0 | No | No | PMP | 0 | 5 | 2 | Yes | -40 | 150 | 3 | 3.6 | 28/QFN-S 28/SOIC 300mil 28/SPDIP
dsPIC33FJ128MC804 | In Production | $4.23 | 40 | 128 | 0 | No | Advanced | 16384 | 0 | 35 | 44 | BOR | None | Yes | Yes | No | No | 8 | No | False | 2 | 150 | 1 | 9 | 12 | 500 | 10 | 1100 | False | 2 | 2 | 16 | No | 0 | No | 2 | 2 | 1 | 0 | 0 | False | Yes | 0 | None | 1 | Yes | Yes | 0 | 0 | 0 | 0 | 4 | 8 | 8 | 4 | 12 | 2 | 16 | 12 | True | 2 | 0 | No | No | PMP | 0 | 5 | 2 | Yes | -40 | 150 | 3 | 3.6 | 44/QFN 44/TQFP
dsPIC33FJ12GP201 | In Production | $2.09 | 40 | 12 | 0 | No | Intermediate | 1024 | 0 | 13 | 20 | BOR | None | Yes | Yes | No | No | 0 | No | False | 0 | 0 | 1 | 6 | 12 | 500 | 10 | 1100 | False | 0 | 0 | 0 | No | 0 | No | 1 | 1 | 1 | 0 | 0 | False | Yes | 0 | None | 0 | Yes | Yes | 0 | 0 | 0 | 0 | 2 | 0 | 0 | 4 | 2 | 2 | 16 | 25 | True | 0 | 0 | No | No | GPIO | 0 | 3 | 1 | No | -40 | 125 | 3 | 3.6 | 18/PDIP 18/SOIC 300mil
dsPIC33FJ12GP202 | In Production | $2.24 | 40 | 12 | 0 | No | Intermediate | 1024 | 0 | 21 | 28 | BOR | None | Yes | Yes | No | No | 0 | No | False | 0 | 0 | 1 | 10 | 12 | 500 | 10 | 1100 | False | 0 | 0 | 0 | No | 0 | No | 1 | 1 | 1 | 0 | 0 | False | Yes | 0 | None | 0 | Yes | Yes | 0 | 0 | 0 | 0 | 2 | 0 | 0 | 4 | 2 | 2 | 16 | 25 | True | 0 | 0 | No | No | GPIO | 0 | 3 | 1 | No | -40 | 125 | 3 | 3.6 | 28/QFN 28/SOIC 300mil 28/SPDIP 28/SSOP 208mil
dsPIC33FJ12MC201 | In Production | $2.09 | 40 | 12 | 0 | No | Intermediate | 1024 | 0 | 15 | 20 | BOR | None | Yes | Yes | No | No | 0 | No | False | 0 | 0 | 1 | 4 | 12 | 500 | 10 | 1100 | False | 0 | 0 | 0 | No | 0 | No | 1 | 1 | 1 | 0 | 0 | False | Yes | 0 | None | 0 | Yes | Yes | 0 | 0 | 0 | 0 | 2 | 8 | 8 | 4 | 10 | 2 | 16 | 12 | True | 1 | 0 | No | No | GPIO | 0 | 3 | 1 | No | -40 | 125 | 3 | 3.6 | 20/PDIP 20/SOIC 300mil 20/SSOP 208mil
dsPIC33FJ12MC202 | In Production | $2.31 | 40 | 12 | 0 | No | Intermediate | 1024 | 0 | 21 | 28 | BOR | None | Yes | Yes | No | No | 0 | No | False | 0 | 0 | 1 | 6 | 12 | 500 | 10 | 1100 | False | 0 | 0 | 0 | No | 0 | No | 1 | 1 | 1 | 0 | 0 | False | Yes | 0 | None | 0 | Yes | Yes | 0 | 0 | 0 | 0 | 2 | 8 | 8 | 4 | 10 | 2 | 16 | 12 | True | 1 | 0 | No | No | GPIO | 0 | 3 | 1 | No | -40 | 125 | 3 | 3.6 | 28/QFN 28/SOIC 300mil 28/SPDIP 28/SSOP 208mil
dsPIC33FJ16GP101 | In Production | $1.57 | 16 | 16 | 0 | No | Basic | 1024 | 0 | 13 | 20 | BOR | None | Yes | Yes | No | Yes | 0 | No | False | 3 | 150 | 1 | 4 | 10 | 1100 | 0 | 0 | False | 1 | 0 | 4 | No | 0 | Yes | 1 | 1 | 1 | 0 | 0 | False | Yes | 0 | None | 0 | Yes | Yes | 0 | 0 | 0 | 0 | 2 | 0 | 0 | 3 | 2 | 2 | 16 | 62 | True | 0 | 0 | No | No | GPIO | 0 | 3 | 1 | No | -40 | 125 | 3 | 3.6 | 18/PDIP 18/SOIC 300mil 20/SSOP 208mil
dsPIC33FJ16GP102 | In Production | $1.68 | 16 | 16 | 0 | No | Basic | 1024 | 0 | 21 | 28 | BOR | None | Yes | Yes | No | Yes | 0 | No | False | 3 | 150 | 1 | 6 | 10 | 1100 | 0 | 0 | False | 1 | 0 | 4 | No | 0 | Yes | 1 | 1 | 1 | 0 | 0 | False | Yes | 0 | None | 0 | Yes | Yes | 0 | 0 | 0 | 0 | 2 | 0 | 0 | 3 | 2 | 2 | 16 | 62 | True | 0 | 0 | No | No | GPIO | 0 | 3 | 1 | No | -40 | 125 | 3 | 3.6 | 28/QFN 28/SOIC 300mil 28/SPDIP 28/SSOP 208mil
dsPIC33FJ16GP304 | In Production | $2.58 | 40 | 16 | 0 | No | Intermediate | 2048 | 0 | 35 | 44 | BOR | None | Yes | Yes | No | No | 0 | No | False | 0 | 0 | 1 | 13 | 12 | 500 | 10 | 1100 | False | 0 | 0 | 0 | No | 0 | No | 1 | 1 | 1 | 0 | 0 | False | Yes | 0 | None | 0 | Yes | Yes | 0 | 0 | 0 | 0 | 2 | 0 | 0 | 4 | 2 | 1 | 16 | 25 | True | 0 | 0 | No | No | GPIO | 0 | 3 | 1 | No | -40 | 125 | 3 | 3.6 | 44/QFN 44/TQFP
dsPIC33FJ16GS402 | In Production | $2.52 | 50 | 16 | 0 | No | Intermediate | 2048 | 0 | 21 | 28 | BOR | None | Yes | Yes | No | 0 | 0 | No | False | 0 | 0 | 1 | 8 | 10 | 2000 |  |  | False | 0 | 0 | 0 | Yes | 0 | No | 1 | 1 | 1 | 0 | 0 | False | Yes | 0 | None | 0 | Yes | Yes | 0 | 0 | 0 | 0 | 2 | 6 | 6 | 2 | 8 | 4 | 16 | 1 | True | 0 | 0 | No | No | GPIO | 0 | 3 | 1 | No | -40 | 150 | 3 | 3.6 | 28/QFN-S 28/SOIC 300mil 28/SPDIP
dsPIC33FJ16GS404 | In Production | $2.77 | 50 | 16 | 0 | No | Intermediate | 2048 | 0 | 35 | 44 | BOR | None | Yes | Yes | No | 0 | 0 | No | False | 0 | 0 | 1 | 8 | 10 | 2000 |  |  | False | 0 | 0 | 0 | Yes | 0 | No | 1 | 1 | 1 | 0 | 0 | False | Yes | 0 | None | 0 | Yes | Yes | 0 | 0 | 0 | 0 | 2 | 6 | 6 | 2 | 8 | 4 | 16 | 1 | True | 0 | 0 | No | No | GPIO | 0 | 3 | 1 | No | -40 | 150 | 3 | 3.6 | 44/QFN 44/TQFP 44/VTLA
dsPIC33FJ16GS502 | In Production | $3.04 | 50 | 16 | 0 | No | Intermediate | 2048 | 0 | 21 | 28 | BOR | None | Yes | Yes | No | 0 | 0 | No | False | 4 | 30 | 2 | 8 | 10 | 4000 | 10 | 4000 | False | 4 | 1 | 10 | Yes | 0 | No | 1 | 1 | 1 | 0 | 0 | False | Yes | 0 | None | 0 | Yes | Yes | 0 | 0 | 0 | 0 | 2 | 8 | 8 | 2 | 10 | 5 | 16 | 1 | True | 0 | 0 | No | No | GPIO | 0 | 3 | 1 | No | -40 | 150 | 3 | 3.6 | 28/QFN-S 28/SOIC 300mil 28/SPDIP 28/UQFN
dsPIC33FJ16GS504 | In Production | $3.42 | 50 | 16 | 0 | No | Intermediate | 2048 | 0 | 35 | 44 | BOR | None | Yes | Yes | No | 0 | 0 | No | False | 4 | 30 | 2 | 12 | 10 | 4000 | 10 | 4000 | False | 4 | 1 | 10 | Yes | 0 | No | 1 | 1 | 1 | 0 | 0 | False | Yes | 0 | None | 0 | Yes | Yes | 0 | 0 | 0 | 0 | 2 | 8 | 8 | 2 | 10 | 5 | 16 | 1 | True | 0 | 0 | No | No | GPIO | 0 | 3 | 1 | No | -40 | 150 | 3 | 3.6 | 44/QFN 44/TQFP 44/VTLA
dsPIC33FJ16MC101 | In Production | $1.57 | 16 | 16 | 0 | No | Basic | 1024 | 0 | 15 | 20 | BOR | None | Yes | Yes | No | Yes | 0 | No | False | 3 | 150 | 1 | 4 | 10 | 1100 | 0 | 0 | False | 1 | 0 | 4 | No | 0 | Yes | 1 | 1 | 1 | 0 | 0 | False | Yes | 0 | None | 0 | Yes | Yes | 0 | 0 | 0 | 0 | 2 | 6 | 6 | 3 | 8 | 2 | 16 | 31 | True | 0 | 0 | No | No | GPIO | 0 | 3 | 1 | No | -40 | 125 | 3 | 3.6 | 20/PDIP 20/SOIC 300mil 20/SSOP 208mil
dsPIC33FJ16MC102 | In Production | $1.68 | 16 | 16 | 0 | No | Basic | 1024 | 0 | 21 | 28 | BOR | None | Yes | Yes | No | Yes | 0 | No | False | 3 | 150 | 1 | 6 | 10 | 1100 | 0 | 0 | False | 1 | 0 | 4 | No | 0 | Yes | 1 | 1 | 1 | 0 | 0 | False | Yes | 0 | None | 0 | Yes | Yes | 0 | 0 | 0 | 0 | 2 | 6 | 6 | 3 | 8 | 2 | 16 | 31 | True | 0 | 0 | No | No | GPIO | 0 | 3 | 1 | No | -40 | 125 | 3 | 3.6 | 28/QFN 28/SOIC 300mil 28/SPDIP 28/SSOP 208mil
dsPIC33FJ16MC304 | In Production | $2.65 | 40 | 16 | 0 | No | Intermediate | 2048 | 0 | 35 | 44 | BOR | None | Yes | Yes | No | No | 0 | No | False | 0 | 0 | 1 | 9 | 12 | 500 | 10 | 1100 | False | 0 | 0 | 0 | No | 0 | No | 1 | 1 | 1 | 0 | 0 | False | Yes | 0 | None | 0 | Yes | Yes | 0 | 0 | 0 | 0 | 2 | 8 | 8 | 4 | 10 | 3 | 16 | 12 | True | 1 | 0 | No | No | GPIO | 0 | 3 | 1 | No | -40 | 150 | 3 | 3.6 | 44/QFN 44/TQFP
dsPIC33FJ256GP506A | In Production | $4.20 | 40 | 256 | 0 | No | Advanced | 16384 | 0 | 53 | 64 | BOR | None | Yes | Yes | No | No | 8 | No | False | 0 | 0 | 1 | 18 | 12 | 500 | 10 | 1100 | False | 0 | 0 | 0 | No | 0 | No | 2 | 2 | 2 | 1 | 0 | False | No | 0 | None | 1 | Yes | Yes | 0 | 0 | 0 | 0 | 8 | 0 | 0 | 8 | 8 | 2 | 16 | 25 | True | 0 | 0 | No | No | GPIO | 0 | 9 | 4 | No | -40 | 125 | 3 | 3.6 | 48/CSP 64/QFN 64/TQFP
dsPIC33FJ256GP510A | In Production | $4.66 | 40 | 256 | 0 | No | Advanced | 16384 | 0 | 85 | 100 | BOR | None | Yes | Yes | No | No | 8 | No | False | 0 | 0 | 1 | 32 | 12 | 500 | 10 | 1100 | False | 0 | 0 | 0 | No | 0 | No | 2 | 2 | 2 | 1 | 0 | False | No | 0 | None | 1 | Yes | Yes | 0 | 0 | 0 | 0 | 8 | 0 | 0 | 8 | 8 | 2 | 16 | 25 | True | 0 | 0 | No | No | GPIO | 0 | 9 | 4 | No | -40 | 150 | 3 | 3.6 | 100/TQFP
dsPIC33FJ256GP710A | In Production | $5.32 | 40 | 256 | 0 | No | Advanced | 30720 | 0 | 85 | 100 | BOR | None | Yes | Yes | No | No | 8 | No | False | 0 | 0 | 2 | 32 | 12 | 500 | 10 | 1100 | False | 0 | 0 | 0 | No | 0 | No | 2 | 2 | 2 | 1 | 0 | False | No | 0 | None | 2 | Yes | Yes | 0 | 0 | 0 | 0 | 8 | 0 | 0 | 8 | 8 | 2 | 16 | 25 | True | 0 | 0 | No | No | GPIO | 0 | 9 | 4 | No | -40 | 150 | 3 | 3.6 | 100/TQFP
dsPIC33FJ256MC510A | In Production | $4.97 | 40 | 256 | 0 | No | Advanced | 16384 | 0 | 85 | 100 | BOR | None | Yes | Yes | No | No | 8 | No | False | 0 | 0 | 1 | 24 | 12 | 500 | 10 | 1100 | False | 0 | 0 | 0 | No | 0 | No | 2 | 2 | 2 | 0 | 0 | False | No | 0 | None | 1 | Yes | Yes | 0 | 0 | 0 | 0 | 8 | 8 | 8 | 8 | 16 | 2 | 16 | 12 | True | 1 | 0 | No | No | GPIO | 0 | 9 | 4 | No | -40 | 125 | 3 | 3.6 | 100/TQFP
dsPIC33FJ256MC710A | In Production | $5.67 | 40 | 256 | 0 | No | Advanced | 30720 | 0 | 85 | 100 | BOR | None | Yes | Yes | No | No | 8 | No | False | 0 | 0 | 2 | 24 | 12 | 500 | 10 | 1100 | False | 0 | 0 | 0 | No | 0 | No | 2 | 2 | 2 | 0 | 0 | False | No | 0 | None | 2 | Yes | Yes | 0 | 0 | 0 | 0 | 8 | 8 | 8 | 8 | 16 | 2 | 16 | 12 | True | 1 | 0 | No | No | GPIO | 0 | 9 | 4 | No | -40 | 150 | 3 | 3.6 | 100/TQFP
dsPIC33FJ32GP101 | In Production | $1.68 | 16 | 32 | 0 | No | Basic | 2048 | 0 | 13 | 20 | BOR | None | Yes | Yes | No | 1 | 0 | No | False | 3 | 150 | 1 | 6 | 10 | 1100 |  |  | False | 1 | 0 | 4 | No | 0 | Yes | 1 | 1 | 1 | 0 | 0 | False | Yes | 0 | None | 0 | Yes | Yes | 0 | 0 | 0 | 0 | 2 | 0 | 0 | 3 | 2 | 2 | 16 | 62 | True | 0 | 0 | No | No | GPIO | 0 | 5 | 2 | No | -40 | 125 | 3 | 3.6 | 18/PDIP 18/SOIC 300mil 20/SSOP 208mil
dsPIC33FJ32GP102 | In Production | $1.76 | 16 | 32 | 0 | No | Basic | 2048 | 0 | 21 | 28 | BOR | None | Yes | Yes | No | 1 | 0 | No | False | 3 | 150 | 1 | 8 | 10 | 1100 |  |  | False | 1 | 0 | 4 | No | 0 | Yes | 1 | 1 | 1 | 0 | 0 | False | Yes | 0 | None | 0 | Yes | Yes | 0 | 0 | 0 | 0 | 2 | 0 | 0 | 3 | 2 | 2 | 16 | 62 | True | 0 | 0 | No | No | GPIO | 0 | 5 | 2 | No | -40 | 125 | 3 | 3.6 | 28/QFN 28/SOIC 300mil 28/SPDIP 28/SSOP 208mil 36/VTLA
dsPIC33FJ32GP104 | In Production | $2.02 | 16 | 32 | 0 | No | Basic | 2048 | 0 | 35 | 44 | BOR | None | Yes | Yes | No | 1 | 0 | No | False | 3 | 150 | 1 | 14 | 10 | 1100 |  |  | False | 1 | 0 | 4 | No | 0 | Yes | 1 | 1 | 1 | 0 | 0 | False | Yes | 0 | None | 0 | Yes | Yes | 0 | 0 | 0 | 0 | 2 | 0 | 0 | 3 | 2 | 2 | 16 | 62 | True | 0 | 0 | No | No | GPIO | 0 | 5 | 2 | No | -40 | 125 | 3 | 3.6 | 44/QFN 44/TQFP 44/VTLA
dsPIC33FJ32GP202 | In Production | $2.53 | 40 | 32 | 0 | No | Intermediate | 2048 | 0 | 21 | 28 | BOR | None | Yes | Yes | No | No | 0 | No | False | 0 | 0 | 1 | 10 | 12 | 500 | 10 | 1100 | False | 0 | 0 | 0 | No | 0 | No | 1 | 1 | 1 | 0 | 0 | False | Yes | 0 | None | 0 | Yes | Yes | 0 | 0 | 0 | 0 | 2 | 0 | 0 | 4 | 2 | 1 | 16 | 25 | True | 0 | 0 | No | No | GPIO | 0 | 3 | 1 | No | -40 | 125 | 3 | 3.6 | 28/QFN-S 28/SOIC 300mil 28/SPDIP 28/SSOP 208mil
dsPIC33FJ32GP204 | In Production | $2.66 | 40 | 32 | 0 | No | Intermediate | 2048 | 0 | 35 | 44 | BOR | None | Yes | Yes | No | No | 0 | No | False | 0 | 0 | 1 | 13 | 12 | 500 | 10 | 1100 | False | 0 | 0 | 0 | No | 0 | No | 1 | 1 | 1 | 0 | 0 | False | Yes | 0 | None | 0 | Yes | Yes | 0 | 0 | 0 | 0 | 2 | 0 | 0 | 4 | 2 | 1 | 16 | 25 | True | 0 | 0 | No | No | GPIO | 0 | 3 | 1 | No | -40 | 150 | 3 | 3.6 | 44/QFN 44/TQFP
dsPIC33FJ32GP302 | In Production | $2.76 | 40 | 32 | 0 | No | Advanced | 4096 | 0 | 21 | 28 | BOR | None | Yes | Yes | No | No | 8 | No | False | 2 | 150 | 1 | 10 | 12 | 500 | 10 | 1100 | False | 1 | 0 | 4 | No | 0 | No | 2 | 2 | 1 | 0 | 0 | False | Yes | 0 | None | 0 | Yes | Yes | 0 | 0 | 0 | 0 | 4 | 0 | 0 | 4 | 4 | 2 | 16 | 25 | True | 0 | 0 | No | No | PMP | 0 | 5 | 2 | Yes | -40 | 125 | 3 | 3.6 | 28/QFN-S 28/SOIC 300mil 28/SPDIP
dsPIC33FJ32GP304 | In Production | $3.01 | 40 | 32 | 0 | No | Advanced | 4096 | 0 | 35 | 44 | BOR | None | Yes | Yes | No | No | 8 | No | False | 2 | 150 | 1 | 13 | 12 | 500 | 10 | 1100 | False | 1 | 0 | 4 | No | 0 | No | 2 | 2 | 1 | 0 | 0 | False | Yes | 0 | None | 0 | Yes | Yes | 0 | 0 | 0 | 0 | 4 | 0 | 0 | 4 | 4 | 2 | 16 | 25 | True | 0 | 0 | No | No | PMP | 0 | 5 | 2 | Yes | -40 | 125 | 3 | 3.6 | 44/QFN 44/TQFP
dsPIC33FJ32GS406 | In Production | $3.07 | 50 | 32 | 0 | No | Intermediate | 4096 | 0 | 53 | 64 | BOR | None | Yes | Yes | Yes | No | 0 | No | False | 0 | 0 | 1 | 16 | 10 | 2000 | 0 | 0 | False | 0 | 0 | 0 | Yes | 0 | No | 2 | 2 | 2 | 0 | 0 | False | No | 0 | None | 0 | Yes | Yes | 0 | 0 | 0 | 0 | 4 | 12 | 12 | 4 | 16 | 3 | 16 | 1 | True | 1 | 0 | No | No | GPIO | 0 | 5 | 2 | No | -40 | 125 | 3 | 3.6 | 64/QFN 64/TQFP
dsPIC33FJ32GS606 | In Production | $3.36 | 50 | 32 | 0 | No | Intermediate | 4096 | 0 | 53 | 64 | BOR | None | Yes | Yes | Yes | No | 0 | No | False | 4 | 20 | 2 | 16 | 10 | 4000 | 10 | 4000 | False | 4 | 1 | 10 | Yes | 0 | No | 2 | 2 | 2 | 0 | 0 | False | No | 0 | None | 0 | Yes | Yes | 0 | 0 | 0 | 0 | 4 | 12 | 12 | 4 | 16 | 3 | 16 | 1 | True | 2 | 0 | No | No | GPIO | 0 | 5 | 2 | No | -40 | 125 | 3 | 3.6 | 64/QFN 64/TQFP
dsPIC33FJ32GS608 | In Production | $3.85 | 50 | 32 | 0 | No | Intermediate | 4096 | 0 | 69 | 80 | BOR | None | Yes | Yes | Yes | No | 0 | No | False | 4 | 20 | 2 | 18 | 10 | 4000 | 10 | 4000 | False | 4 | 1 | 10 | Yes | 0 | No | 2 | 2 | 2 | 0 | 0 | False | No | 0 | None | 0 | Yes | Yes | 0 | 0 | 0 | 0 | 4 | 16 | 16 | 4 | 20 | 3 | 16 | 1 | True | 2 | 0 | No | No | GPIO | 0 | 5 | 2 | No | -40 | 125 | 3 | 3.6 | 80/TQFP
dsPIC33FJ32GS610 | In Production | $4.41 | 50 | 32 | 0 | No | Intermediate | 4096 | 0 | 85 | 100 | BOR | None | Yes | Yes | Yes | 0 | 0 | No | False | 4 | 20 | 2 | 24 | 10 | 4000 | 10 | 4000 | False | 4 | 1 | 10 | Yes | 0 | No | 2 | 2 | 2 | 0 | 0 | False | No | 0 | None | 0 | Yes | Yes | 0 | 0 | 0 | 0 | 4 | 18 | 18 | 4 | 22 | 3 | 16 | 1 | True | 2 | 0 | No | No | GPIO | 0 | 5 | 2 | No | -40 | 125 | 3 | 3.6 | 100/TQFP
dsPIC33FJ32MC101 | In Production | $1.68 | 16 | 32 | 0 | No | Basic | 2048 | 0 | 15 | 20 | BOR | None | Yes | Yes | No | No | 0 | No | False | 3 | 150 | 1 | 4 | 10 | 1100 | 0 | 0 | False | 1 | 0 | 4 | No | 0 | Yes | 1 | 1 | 1 | 0 | 0 | False | Yes | 0 | None | 0 | Yes | Yes | 0 | 0 | 0 | 0 | 2 | 6 | 6 | 3 | 8 | 2 | 16 | 12 | True | 0 | 0 | No | No | GPIO | 0 | 5 | 2 | No | -40 | 125 | 3 | 3.6 | 20/PDIP 20/SOIC 300mil 20/SSOP 208mil
dsPIC33FJ32MC102 | In Production | $1.76 | 16 | 32 | 0 | No | Basic | 2048 | 0 | 21 | 28 | BOR | None | Yes | Yes | No | No | 0 | No | False | 3 | 150 | 1 | 8 | 10 | 1100 | 0 | 0 | False | 1 | 0 | 4 | No | 0 | Yes | 1 | 1 | 1 | 0 | 0 | False | Yes | 0 | None | 0 | Yes | Yes | 0 | 0 | 0 | 0 | 2 | 6 | 6 | 3 | 8 | 2 | 16 | 12 | True | 0 | 0 | No | No | GPIO | 0 | 5 | 2 | No | -40 | 125 | 3 | 3.6 | 28/QFN 28/SOIC 300mil 28/SPDIP 28/SSOP 208mil 36/VTLA
dsPIC33FJ32MC104 | In Production | $2.02 | 16 | 32 | 0 | No | Basic | 2048 | 0 | 35 | 44 | BOR | None | Yes | Yes | No | No | 0 | No | False | 3 | 150 | 1 | 14 | 10 | 1100 | 0 | 0 | False | 1 | 0 | 4 | No | 0 | Yes | 1 | 1 | 1 | 0 | 0 | False | Yes | 0 | None | 0 | Yes | Yes | 0 | 0 | 0 | 0 | 2 | 6 | 6 | 3 | 8 | 2 | 16 | 12 | True | 0 | 0 | No | No | GPIO | 0 | 5 | 2 | No | -40 | 125 | 3 | 3.6 | 44/QFN 44/TQFP 44/VTLA
dsPIC33FJ32MC202 | In Production | $2.60 | 40 | 32 | 0 | No | Intermediate | 2048 | 0 | 21 | 28 | BOR | None | Yes | Yes | No | No | 0 | No | False | 0 | 0 | 1 | 6 | 12 | 500 | 10 | 1100 | False | 0 | 0 | 0 | No | 0 | No | 1 | 1 | 1 | 0 | 0 | False | Yes | 0 | None | 0 | Yes | Yes | 0 | 0 | 0 | 0 | 2 | 8 | 8 | 4 | 10 | 3 | 16 | 12 | True | 1 | 0 | No | No | GPIO | 0 | 3 | 1 | No | -40 | 150 | 3 | 3.6 | 28/QFN-S 28/SOIC 300mil 28/SPDIP 28/SSOP 208mil
dsPIC33FJ32MC204 | In Production | $2.76 | 40 | 32 | 0 | No | Intermediate | 2048 | 0 | 35 | 44 | BOR | None | Yes | Yes | No | No | 0 | No | False | 0 | 0 | 1 | 9 | 12 | 500 | 10 | 1100 | False | 0 | 0 | 0 | No | 0 | No | 1 | 1 | 1 | 0 | 0 | False | Yes | 0 | None | 0 | Yes | Yes | 0 | 0 | 0 | 0 | 2 | 8 | 8 | 4 | 10 | 3 | 16 | 12 | True | 1 | 0 | No | No | GPIO | 0 | 3 | 1 | No | -40 | 150 | 3 | 3.6 | 44/QFN 44/TQFP
dsPIC33FJ32MC302 | In Production | $2.87 | 40 | 32 | 0 | No | Advanced | 4096 | 0 | 21 | 28 | BOR | None | Yes | Yes | No | No | 0 | No | False | 2 | 150 | 1 | 6 | 12 | 500 | 10 | 1100 | False | 1 | 0 | 4 | No | 0 | No | 2 | 2 | 1 | 0 | 0 | False | Yes | 0 | None | 0 | Yes | Yes | 0 | 0 | 0 | 0 | 4 | 8 | 8 | 4 | 12 | 2 | 16 | 12 | True | 2 | 0 | No | No | PMP | 0 | 5 | 2 | Yes | -40 | 125 | 3 | 3.6 | 28/QFN-S 28/SOIC 300mil 28/SPDIP
dsPIC33FJ32MC304 | In Production | $3.12 | 40 | 32 | 0 | No | Advanced | 4096 | 0 | 35 | 44 | BOR | None | Yes | Yes | No | No | 0 | No | False | 2 | 150 | 1 | 9 | 12 | 500 | 10 | 1100 | False | 1 | 0 | 4 | No | 0 | No | 2 | 2 | 1 | 0 | 0 | False | Yes | 0 | None | 0 | Yes | Yes | 0 | 0 | 0 | 0 | 4 | 8 | 8 | 4 | 12 | 2 | 16 | 12 | True | 2 | 0 | No | No | PMP | 0 | 5 | 2 | Yes | -40 | 125 | 3 | 3.6 | 44/QFN 44/TQFP
dsPIC33FJ64GP202 | In Production | $3.12 | 40 | 64 | 0 | No | Advanced | 8192 | 0 | 21 | 28 | BOR | None | Yes | Yes | No | No | 8 | No | False | 2 | 150 | 1 | 10 | 12 | 500 | 10 | 1100 | False | 1 | 0 | 4 | No | 0 | No | 2 | 2 | 1 | 0 | 0 | False | Yes | 0 | None | 0 | Yes | Yes | 0 | 0 | 0 | 0 | 4 | 0 | 0 | 4 | 4 | 2 | 16 | 25 | True | 0 | 0 | No | No | PMP | 0 | 5 | 2 | Yes | -40 | 125 | 3 | 3.6 | 28/QFN-S 28/SOIC 300mil 28/SPDIP
dsPIC33FJ64GP204 | In Production | $3.29 | 40 | 64 | 0 | No | Advanced | 8192 | 0 | 35 | 44 | BOR | None | Yes | Yes | No | No | 8 | No | False | 2 | 150 | 1 | 13 | 12 | 500 | 10 | 1100 | False | 1 | 0 | 4 | No | 0 | No | 2 | 2 | 1 | 0 | 0 | False | Yes | 0 | None | 0 | Yes | Yes | 0 | 0 | 0 | 0 | 4 | 0 | 0 | 4 | 4 | 2 | 16 | 25 | True | 0 | 0 | No | No | PMP | 0 | 5 | 2 | Yes | -40 | 125 | 3 | 3.6 | 44/QFN 44/TQFP
dsPIC33FJ64GP206A | In Production | $3.39 | 40 | 64 | 0 | No | Advanced | 8192 | 0 | 53 | 64 | BOR | None | Yes | Yes | No | No | 8 | No | False | 0 | 0 | 1 | 18 | 12 | 500 | 10 | 1100 | False | 0 | 0 | 0 | No | 0 | No | 2 | 2 | 2 | 1 | 0 | False | No | 0 | None | 0 | Yes | Yes | 0 | 0 | 0 | 0 | 8 | 0 | 0 | 8 | 8 | 2 | 16 | 25 | True | 0 | 0 | No | No | GPIO | 0 | 9 | 4 | No | -40 | 125 | 3 | 3.6 | 64/QFN 64/TQFP
dsPIC33FJ64GP306A | In Production | $3.53 | 40 | 64 | 0 | No | Advanced | 16384 | 0 | 53 | 64 | BOR | None | Yes | Yes | No | No | 8 | No | False | 0 | 0 | 1 | 18 | 12 | 500 | 10 | 1100 | False | 0 | 0 | 0 | No | 0 | No | 2 | 2 | 2 | 1 | 0 | False | No | 0 | None | 0 | Yes | Yes | 0 | 0 | 0 | 0 | 8 | 0 | 0 | 8 | 8 | 2 | 16 | 25 | True | 0 | 0 | No | No | GPIO | 0 | 9 | 4 | No | -40 | 125 | 3 | 3.6 | 64/QFN 64/TQFP
dsPIC33FJ64GP310A | In Production | $3.99 | 40 | 64 | 0 | No | Advanced | 16384 | 0 | 85 | 100 | BOR | None | Yes | Yes | No | No | 8 | No | False | 0 | 0 | 1 | 32 | 12 | 500 | 10 | 1100 | False | 0 | 0 | 0 | No | 0 | No | 2 | 2 | 2 | 1 | 0 | False | No | 0 | None | 0 | Yes | Yes | 0 | 0 | 0 | 0 | 8 | 0 | 0 | 8 | 8 | 2 | 16 | 25 | True | 0 | 0 | No | No | GPIO | 0 | 9 | 4 | No | -40 | 125 | 3 | 3.6 | 100/TQFP
dsPIC33FJ64GP706A | In Production | $4.14 | 40 | 64 | 0 | No | Advanced | 16384 | 0 | 53 | 64 | BOR | None | Yes | Yes | No | No | 8 | No | False | 0 | 0 | 2 | 18 | 12 | 500 | 10 | 1100 | False | 0 | 0 | 0 | No | 0 | No | 2 | 2 | 2 | 1 | 0 | False | No | 0 | None | 2 | Yes | Yes | 0 | 0 | 0 | 0 | 8 | 0 | 0 | 8 | 8 | 2 | 16 | 25 | True | 0 | 0 | No | No | GPIO | 0 | 9 | 4 | No | -40 | 125 | 3 | 3.6 | 64/QFN 64/TQFP
dsPIC33FJ64GP708A | In Production | $4.44 | 40 | 64 | 0 | No | Advanced | 16384 | 0 | 69 | 80 | BOR | None | Yes | Yes | No | No | 8 | No | False | 0 | 0 | 2 | 24 | 12 | 500 | 10 | 1100 | False | 0 | 0 | 0 | No | 0 | No | 2 | 2 | 2 | 1 | 0 | False | No | 0 | None | 2 | Yes | Yes | 0 | 0 | 0 | 0 | 8 | 0 | 0 | 8 | 8 | 2 | 16 | 25 | True | 0 | 0 | No | No | GPIO | 0 | 9 | 4 | No | -40 | 125 | 3 | 3.6 | 80/TQFP
dsPIC33FJ64GP710A | In Production | $4.61 | 40 | 64 | 0 | No | Advanced | 16384 | 0 | 85 | 100 | BOR | None | Yes | Yes | No | No | 8 | No | False | 0 | 0 | 2 | 32 | 12 | 500 | 10 | 1100 | False | 0 | 0 | 0 | No | 0 | No | 2 | 2 | 2 | 1 | 0 | False | No | 0 | None | 2 | Yes | Yes | 0 | 0 | 0 | 0 | 8 | 0 | 0 | 8 | 8 | 2 | 16 | 25 | True | 0 | 0 | No | No | GPIO | 0 | 9 | 4 | No | -40 | 125 | 3 | 3.6 | 100/TQFP
dsPIC33FJ64GP802 | In Production | $3.42 | 40 | 64 | 0 | No | Advanced | 16384 | 0 | 21 | 28 | BOR | None | Yes | Yes | No | No | 8 | No | False | 2 | 150 | 1 | 10 | 12 | 500 | 10 | 1100 | False | 2 | 2 | 16 | No | 0 | No | 2 | 2 | 1 | 0 | 0 | False | Yes | 0 | None | 1 | Yes | Yes | 0 | 0 | 0 | 0 | 4 | 0 | 0 | 4 | 4 | 2 | 16 | 12 | True | 0 | 0 | No | No | PMP | 0 | 5 | 2 | Yes | -40 | 150 | 3 | 3.6 | 28/QFN-S 28/SOIC 300mil 28/SPDIP
dsPIC33FJ64GP804 | In Production | $3.65 | 40 | 64 | 0 | No | Advanced | 16384 | 0 | 35 | 44 | BOR | None | Yes | Yes | No | No | 8 | No | False | 2 | 150 | 1 | 13 | 12 | 500 | 10 | 1100 | False | 2 | 2 | 16 | No | 0 | No | 2 | 2 | 1 | 0 | 0 | False | Yes | 0 | None | 1 | Yes | Yes | 0 | 0 | 0 | 0 | 4 | 0 | 0 | 4 | 4 | 2 | 16 | 12 | True | 0 | 0 | No | No | PMP | 0 | 5 | 2 | Yes | -40 | 125 | 3 | 3.6 | 44/QFN 44/TQFP
dsPIC33FJ64GS406 | In Production | $3.35 | 50 | 64 | 0 | No | Intermediate | 8192 | 0 | 53 | 64 | BOR | None | Yes | Yes | Yes | No | 0 | No | False | 0 | 0 | 1 | 16 | 10 | 2000 | 0 | 0 | False | 0 | 0 | 0 | Yes | 0 | No | 2 | 2 | 2 | 0 | 0 | False | No | 0 | None | 0 | Yes | Yes | 0 | 0 | 0 | 0 | 4 | 12 | 12 | 4 | 16 | 3 | 16 | 1 | True | 1 | 0 | No | No | GPIO | 0 | 5 | 2 | No | -40 | 125 | 3 | 3.6 | 64/QFN 64/TQFP
dsPIC33FJ64GS606 | In Production | $3.81 | 50 | 64 | 0 | No | Intermediate | 9216 | 0 | 53 | 64 | BOR | None | Yes | Yes | Yes | No | 4 | No | False | 4 | 20 | 2 | 16 | 10 | 4000 | 10 | 4000 | False | 4 | 1 | 10 | Yes | 0 | No | 2 | 2 | 2 | 0 | 0 | False | No | 0 | None | 1 | Yes | Yes | 0 | 0 | 0 | 0 | 4 | 12 | 12 | 4 | 16 | 3 | 16 | 1 | True | 2 | 0 | No | No | GPIO | 0 | 5 | 2 | No | -40 | 125 | 3 | 3.6 | 64/QFN 64/TQFP
dsPIC33FJ64GS608 | In Production | $4.34 | 50 | 64 | 0 | No | Intermediate | 9216 | 0 | 69 | 80 | BOR | None | Yes | Yes | Yes | No | 4 | No | False | 4 | 20 | 2 | 18 | 10 | 4000 | 10 | 4000 | False | 4 | 1 | 10 | Yes | 0 | No | 2 | 2 | 2 | 0 | 0 | False | No | 0 | None | 1 | Yes | Yes | 0 | 0 | 0 | 0 | 4 | 16 | 16 | 4 | 20 | 3 | 16 | 1 | True | 2 | 0 | No | No | GPIO | 0 | 5 | 2 | No | -40 | 125 | 3 | 3.6 | 80/TQFP
dsPIC33FJ64GS610 | In Production | $4.89 | 50 | 64 | 0 | No | Intermediate | 9216 | 0 | 85 | 100 | BOR | None | Yes | Yes | Yes | 0 | 4 | No | False | 4 | 20 | 2 | 24 | 10 | 4000 | 10 | 4000 | False | 4 | 1 | 10 | Yes | 0 | No | 2 | 2 | 2 | 0 | 0 | False | No | 0 | None | 1 | Yes | Yes | 0 | 0 | 0 | 0 | 4 | 18 | 18 | 4 | 22 | 3 | 16 | 1 | True | 2 | 0 | No | No | GPIO | 0 | 5 | 2 | No | -40 | 125 | 3 | 3.6 | 100/TQFP
dsPIC33FJ64MC202 | In Production | $3.29 | 40 | 64 | 0 | No | Advanced | 8192 | 0 | 21 | 28 | BOR | None | Yes | Yes | No | No | 8 | No | False | 2 | 150 | 1 | 6 | 12 | 500 | 10 | 1100 | False | 1 | 0 | 4 | No | 0 | No | 2 | 2 | 1 | 0 | 0 | False | Yes | 0 | None | 0 | Yes | Yes | 0 | 0 | 0 | 0 | 4 | 8 | 8 | 4 | 12 | 2 | 16 | 12 | True | 2 | 0 | No | No | PMP | 0 | 5 | 2 | Yes | -40 | 125 | 3 | 3.6 | 28/QFN-S 28/SOIC 300mil 28/SPDIP
dsPIC33FJ64MC204 | In Production | $3.39 | 40 | 64 | 0 | No | Advanced | 8192 | 0 | 35 | 44 | BOR | None | Yes | Yes | No | No | 8 | No | False | 2 | 150 | 1 | 9 | 12 | 500 | 10 | 1100 | False | 1 | 0 | 4 | No | 0 | No | 2 | 2 | 1 | 0 | 0 | False | Yes | 0 | None | 0 | Yes | Yes | 0 | 0 | 0 | 0 | 4 | 8 | 8 | 4 | 12 | 2 | 16 | 12 | True | 2 | 0 | No | No | PMP | 0 | 5 | 2 | Yes | -40 | 125 | 3 | 3.6 | 44/QFN 44/TQFP
dsPIC33FJ64MC506A | In Production | $3.84 | 40 | 64 | 0 | No | Advanced | 8192 | 0 | 53 | 64 | BOR | None | Yes | Yes | No | No | 8 | No | False | 0 | 0 | 1 | 16 | 12 | 500 | 10 | 1100 | False | 0 | 0 | 0 | No | 0 | No | 2 | 2 | 2 | 0 | 0 | False | No | 0 | None | 1 | Yes | Yes | 0 | 0 | 0 | 0 | 8 | 8 | 8 | 8 | 16 | 2 | 16 | 12 | True | 1 | 0 | No | No | GPIO | 0 | 9 | 4 | No | -40 | 150 | 3 | 3.6 | 64/QFN 64/TQFP
dsPIC33FJ64MC508A | In Production | $4.14 | 40 | 64 | 0 | No | Advanced | 8192 | 0 | 69 | 80 | BOR | None | Yes | Yes | No | No | 8 | No | False | 0 | 0 | 1 | 16 | 12 | 500 | 10 | 1100 | False | 0 | 0 | 0 | No | 0 | No | 2 | 2 | 2 | 0 | 0 | False | No | 0 | None | 1 | Yes | Yes | 0 | 0 | 0 | 0 | 8 | 8 | 8 | 8 | 16 | 2 | 16 | 12 | True | 1 | 0 | No | No | GPIO | 0 | 9 | 4 | No | -40 | 125 | 3 | 3.6 | 80/TQFP
dsPIC33FJ64MC510A | In Production | $4.33 | 40 | 64 | 0 | No | Advanced | 8192 | 0 | 85 | 100 | BOR | None | Yes | Yes | No | No | 8 | No | False | 0 | 0 | 1 | 24 | 12 | 500 | 10 | 1100 | False | 0 | 0 | 0 | No | 0 | No | 2 | 2 | 2 | 0 | 0 | False | No | 0 | None | 1 | Yes | Yes | 0 | 0 | 0 | 0 | 8 | 8 | 8 | 8 | 16 | 2 | 16 | 12 | True | 1 | 0 | No | No | GPIO | 0 | 9 | 4 | No | -40 | 125 | 3 | 3.6 | 100/TQFP
dsPIC33FJ64MC706A | In Production | $4.21 | 40 | 64 | 0 | No | Advanced | 16384 | 0 | 53 | 64 | BOR | None | Yes | Yes | No | 0 | 8 | No | False | 0 | 0 | 2 | 16 | 12 | 500 | 10 | 1100 | False | 0 | 0 | 0 | No | 0 | No | 2 | 2 | 2 | 0 | 0 | False | No | 0 | None | 1 | Yes | Yes | 0 | 0 | 0 | 0 | 8 | 8 | 8 | 8 | 16 | 2 | 16 | 12 | True | 1 | 0 | No | No | GPIO | 0 | 9 | 4 | No | -40 | 125 | 3 | 3.6 | 64/QFN 64/TQFP
dsPIC33FJ64MC710A | In Production | $4.91 | 40 | 64 | 0 | No | Advanced | 16384 | 0 | 85 | 100 | BOR | None | Yes | Yes | No | 0 | 8 | No | False | 0 | 0 | 2 | 24 | 12 | 500 | 10 | 1100 | False | 0 | 0 | 0 | No | 0 | No | 2 | 2 | 2 | 0 | 0 | False | No | 0 | None | 2 | Yes | Yes | 0 | 0 | 0 | 0 | 8 | 8 | 8 | 8 | 16 | 2 | 16 | 12 | True | 1 | 0 | No | No | GPIO | 0 | 9 | 4 | No | -40 | 125 | 3 | 3.6 | 100/TQFP
dsPIC33FJ64MC802 | In Production | $3.50 | 40 | 64 | 0 | No | Advanced | 16384 | 0 | 21 | 28 | BOR | None | Yes | Yes | No | No | 8 | No | False | 2 | 150 | 1 | 6 | 12 | 500 | 10 | 1100 | False | 1 | 0 | 4 | No | 0 | No | 2 | 2 | 1 | 0 | 0 | False | Yes | 0 | None | 1 | Yes | Yes | 0 | 0 | 0 | 0 | 4 | 8 | 8 | 4 | 12 | 2 | 16 | 12 | True | 2 | 0 | No | No | PMP | 0 | 5 | 2 | Yes | -40 | 150 | 3 | 3.6 | 28/QFN-S 28/SOIC 300mil 28/SPDIP
dsPIC33FJ64MC804 | In Production | $3.89 | 40 | 64 | 0 | No | Advanced | 16384 | 0 | 35 | 44 | BOR | None | Yes | Yes | No | No | 8 | No | False | 2 | 150 | 1 | 9 | 12 | 500 | 10 | 1100 | False | 2 | 2 | 16 | No | 0 | No | 2 | 2 | 1 | 0 | 0 | False | Yes | 0 | None | 1 | Yes | Yes | 0 | 0 | 0 | 0 | 4 | 8 | 8 | 4 | 12 | 2 | 16 | 12 | True | 2 | 0 | No | No | PMP | 0 | 5 | 2 | Yes | -40 | 150 | 3 | 3.6 | 44/QFN 44/TQFP
PIC24EP128GP202 | In Production | $1.86 | 70 | 128 | 0 | No | Basic | 16384 | 0 | 21 | 28 | BOR | None | Yes | Yes | Yes | No | 4 | No | False | 3 | 19 | 1 | 6 | 12 | 500 | 10 | 1100 | False | 1 | 0 | 4 | No | 2 | Yes | 2 | 2 | 2 | 0 | 0 | True | Yes | 0 | None | 0 | Yes | Yes | 0 | 0 | 0 | 0 | 4 | 0 | 0 | 4 | 4 | 2 | 16 | 14 | True | 0 | 0 | No | No | GPIO | 0 | 5 | 2 | Yes | -40 | 125 | 3 | 3.6 | 28/QFN-S 28/SOIC 300mil 28/SPDIP 28/SSOP 208mil
PIC24EP128GP204 | In Production | $2.10 | 70 | 128 | 0 | No | Basic | 16384 | 0 | 35 | 44 | BOR | None | Yes | Yes | Yes | No | 4 | No | False | 4 | 19 | 1 | 9 | 12 | 500 | 10 | 1100 | False | 1 | 0 | 4 | No | 3 | Yes | 2 | 2 | 2 | 0 | 0 | True | Yes | 0 | None | 0 | Yes | Yes | 0 | 0 | 0 | 0 | 4 | 0 | 0 | 4 | 4 | 2 | 16 | 14 | True | 0 | 0 | No | No | GPIO | 0 | 5 | 2 | Yes | -40 | 125 | 3 | 3.6 | 44/QFN 44/TQFP 44/VTLA 48/UQFN
PIC24EP128GP206 | In Production | $2.31 | 70 | 128 | 0 | No | Basic | 16384 | 0 | 53 | 64 | BOR | None | Yes | Yes | Yes | No | 4 | No | False | 4 | 19 | 1 | 16 | 12 | 500 | 10 | 1100 | False | 1 | 0 | 4 | No | 3 | Yes | 2 | 2 | 2 | 0 | 0 | True | Yes | 0 | None | 0 | Yes | Yes | 0 | 0 | 0 | 0 | 4 | 0 | 0 | 4 | 4 | 2 | 16 | 14 | True | 0 | 0 | No | No | GPIO | 0 | 5 | 2 | Yes | -40 | 125 | 3 | 3.6 | 28/QFN-S 64/QFN 64/TQFP
PIC24EP128MC202 | In Production | $1.86 | 70 | 128 | 0 | No | Basic | 16384 | 0 | 21 | 28 | BOR | None | Yes | Yes | Yes | No | 4 | No | False | 3 | 19 | 1 | 6 | 12 | 500 | 10 | 1100 | False | 1 | 0 | 4 | No | 2 | Yes | 2 | 2 | 2 | 0 | 0 | True | Yes | 0 | None | 0 | Yes | Yes | 0 | 0 | 0 | 0 | 4 | 6 | 6 | 4 | 10 | 2 | 16 | 7 | True | 1 | 0 | No | No | GPIO | 0 | 5 | 2 | Yes | -40 | 125 | 3 | 3.6 | 28/QFN-S 28/SOIC 300mil 28/SPDIP 28/SSOP 208mil
PIC24EP128MC204 | In Production | $2.10 | 70 | 128 | 0 | No | Basic | 16384 | 0 | 35 | 44 | BOR | None | Yes | Yes | Yes | No | 4 | No | False | 4 | 19 | 1 | 9 | 12 | 500 | 10 | 1100 | False | 1 | 0 | 4 | No | 3 | Yes | 2 | 2 | 2 | 0 | 0 | True | Yes | 0 | None | 0 | Yes | Yes | 0 | 0 | 0 | 0 | 4 | 6 | 6 | 4 | 10 | 2 | 16 | 7 | True | 1 | 0 | No | No | GPIO | 0 | 5 | 2 | Yes | -40 | 125 | 3 | 3.6 | 44/QFN 44/TQFP 44/VTLA 48/UQFN
PIC24EP128MC206 | In Production | $2.31 | 70 | 128 | 0 | No | Basic | 16384 | 0 | 53 | 64 | BOR | None | Yes | Yes | Yes | No | 4 | No | False | 4 | 19 | 1 | 16 | 12 | 500 | 10 | 1100 | False | 1 | 0 | 4 | No | 3 | Yes | 2 | 2 | 2 | 0 | 0 | True | Yes | 0 | None | 0 | Yes | Yes | 0 | 0 | 0 | 0 | 4 | 6 | 6 | 4 | 10 | 2 | 16 | 7 | True | 1 | 0 | No | No | GPIO | 0 | 5 | 2 | Yes | -40 | 125 | 3 | 3.6 | 64/QFN 64/TQFP
PIC24EP256GP202 | In Production | $2.20 | 70 | 256 | 0 | No | Basic | 32768 | 0 | 21 | 28 | BOR | None | Yes | Yes | Yes | No | 4 | No | False | 3 | 19 | 1 | 6 | 12 | 500 | 10 | 1100 | False | 1 | 0 | 4 | No | 2 | Yes | 2 | 2 | 2 | 0 | 0 | True | Yes | 0 | None | 0 | Yes | Yes | 0 | 0 | 0 | 0 | 4 | 0 | 0 | 4 | 4 | 2 | 16 | 14 | True | 0 | 0 | No | No | GPIO | 0 | 5 | 2 | Yes | -40 | 125 | 3 | 3.6 | 28/QFN-S 28/SOIC 300mil 28/SPDIP 28/SSOP 208mil
PIC24EP256GP204 | In Production | $2.44 | 70 | 256 | 0 | No | Basic | 32768 | 0 | 35 | 44 | BOR | None | Yes | Yes | Yes | No | 4 | No | False | 4 | 19 | 1 | 9 | 12 | 500 | 10 | 1100 | False | 1 | 0 | 4 | No | 3 | Yes | 2 | 2 | 2 | 0 | 0 | True | Yes | 0 | None | 0 | Yes | Yes | 0 | 0 | 0 | 0 | 4 | 0 | 0 | 4 | 4 | 2 | 16 | 14 | True | 0 | 0 | No | No | GPIO | 0 | 5 | 2 | Yes | -40 | 125 | 3 | 3.6 | 44/QFN 44/TQFP 44/VTLA 48/UQFN
PIC24EP256GP206 | In Production | $2.65 | 70 | 256 | 0 | No | Basic | 32768 | 0 | 53 | 64 | BOR | None | Yes | Yes | Yes | No | 4 | No | False | 4 | 19 | 1 | 16 | 12 | 500 | 10 | 1100 | False | 1 | 0 | 4 | No | 3 | Yes | 2 | 2 | 2 | 0 | 0 | True | Yes | 0 | None | 0 | Yes | Yes | 0 | 0 | 0 | 0 | 4 | 0 | 0 | 4 | 4 | 2 | 16 | 14 | True | 0 | 0 | No | No | GPIO | 0 | 5 | 2 | Yes | -40 | 125 | 3 | 3.6 | 64/QFN 64/TQFP
PIC24EP256GU810 | In Production | $5.49 | 70 | 256 | 24 | Yes | Basic | 28672 | 0 | 83 | 100 | BOR | None | Yes | Yes | No | No | 15 | No | False | 3 | 150 | 2 | 32 | 12 | 500 | 10 | 1100 | False | 1 | 0 | 4 | No | 0 | No | 4 | 4 | 2 | 1 | 0 | False | Yes | 1 | FS Device/Host/OTG | 2 | Yes | Yes | 0 | 0 | 0 | 0 | 16 | 0 | 0 | 16 | 16 | 3 | 16 | 14 | True | 0 | 0 | No | No | PMP | 0 | 9 | 4 | Yes | -40 | 125 | 3 | 3.6 | 100/TQFP 121/TFBGA
PIC24EP256GU814 | In Production | $6.10 | 70 | 256 | 24 | Yes | Basic | 28672 | 0 | 122 | 144 | BOR | None | Yes | Yes | No | No | 15 | No | False | 3 | 150 | 2 | 32 | 12 | 500 | 10 | 1100 | False | 1 | 0 | 4 | No | 0 | No | 4 | 4 | 2 | 1 | 0 | False | Yes | 1 | FS Device/Host/OTG | 2 | Yes | Yes | 0 | 0 | 0 | 0 | 16 | 0 | 0 | 16 | 16 | 3 | 16 | 14 | True | 0 | 0 | No | No | PMP | 0 | 9 | 4 | Yes | -40 | 125 | 3 | 3.6 | 144/LQFP 144/TQFP
PIC24EP256MC202 | In Production | $2.20 | 70 | 256 | 0 | No | Basic | 32768 | 0 | 21 | 28 | BOR | None | Yes | Yes | Yes | No | 4 | No | False | 3 | 19 | 1 | 6 | 12 | 500 | 10 | 1100 | False | 1 | 0 | 4 | No | 2 | Yes | 2 | 2 | 2 | 0 | 0 | True | Yes | 0 | None | 0 | Yes | Yes | 0 | 0 | 0 | 0 | 4 | 6 | 6 | 4 | 10 | 2 | 16 | 7 | True | 1 | 0 | No | No | GPIO | 0 | 5 | 2 | Yes | -40 | 125 | 3 | 3.6 | 28/QFN-S 28/SOIC 300mil 28/SPDIP 28/SSOP 208mil
PIC24EP256MC204 | In Production | $2.44 | 70 | 256 | 0 | No | Basic | 32768 | 0 | 35 | 44 | BOR | None | Yes | Yes | Yes | No | 4 | No | False | 4 | 19 | 1 | 9 | 12 | 500 | 10 | 1100 | False | 1 | 0 | 4 | No | 3 | Yes | 2 | 2 | 2 | 0 | 0 | True | Yes | 0 | None | 0 | Yes | Yes | 0 | 0 | 0 | 0 | 4 | 6 | 6 | 4 | 10 | 2 | 16 | 7 | True | 1 | 0 | No | No | GPIO | 0 | 5 | 2 | Yes | -40 | 125 | 3 | 3.6 | 44/QFN 44/TQFP 44/VTLA 48/UQFN
PIC24EP256MC206 | In Production | $2.66 | 70 | 256 | 0 | No | Basic | 32768 | 0 | 53 | 64 | BOR | None | Yes | Yes | Yes | No | 4 | No | False | 4 | 19 | 1 | 16 | 12 | 500 | 10 | 1100 | False | 1 | 0 | 4 | No | 3 | Yes | 2 | 2 | 2 | 0 | 0 | True | Yes | 0 | None | 0 | Yes | Yes | 0 | 0 | 0 | 0 | 4 | 6 | 6 | 4 | 10 | 2 | 16 | 7 | True | 1 | 0 | No | No | GPIO | 0 | 5 | 2 | Yes | -40 | 125 | 3 | 3.6 | 64/QFN 64/TQFP
PIC24EP32GP202 | In Production | $1.37 | 70 | 32 | 0 | No | Basic | 4096 | 0 | 21 | 28 | BOR | None | Yes | Yes | Yes | No | 4 | No | False | 3 | 19 | 1 | 6 | 12 | 500 | 10 | 1100 | False | 1 | 0 | 4 | No | 2 | Yes | 2 | 2 | 2 | 0 | 0 | True | Yes | 0 | None | 0 | Yes | Yes | 0 | 0 | 0 | 0 | 4 | 0 | 0 | 4 | 4 | 2 | 16 | 14 | True | 0 | 0 | No | No | GPIO | 0 | 5 | 2 | Yes | -40 | 125 | 3 | 3.6 | 28/QFN-S 28/SOIC 300mil 28/SPDIP 28/SSOP 208mil
PIC24EP32GP203 | In Production | $1.47 | 70 | 32 | 0 | No | Basic | 4096 | 0 | 25 | 36 | BOR | None | Yes | Yes | Yes | No | 4 | No | False | 4 | 19 | 1 | 8 | 12 | 500 | 10 | 1100 | False | 1 | 0 | 4 | No | 3 | Yes | 2 | 2 | 2 | 0 | 0 | True | Yes | 0 | None | 0 | Yes | Yes | 0 | 0 | 0 | 0 | 4 | 0 | 0 | 4 | 4 | 2 | 16 | 14 | True | 0 | 0 | No | No | GPIO | 0 | 5 | 2 | Yes | -40 | 125 | 3 | 3.6 | 36/VTLA
PIC24EP32GP204 | In Production | $1.61 | 70 | 32 | 0 | No | Basic | 4096 | 0 | 35 | 44 | BOR | None | Yes | Yes | Yes | No | 4 | No | False | 4 | 19 | 1 | 9 | 12 | 500 | 10 | 1100 | False | 1 | 0 | 4 | No | 3 | Yes | 2 | 2 | 2 | 0 | 0 | True | Yes | 0 | None | 0 | Yes | Yes | 0 | 0 | 0 | 0 | 4 | 0 | 0 | 4 | 4 | 2 | 16 | 14 | True | 0 | 0 | No | No | GPIO | 0 | 5 | 2 | Yes | -40 | 125 | 3 | 3.6 | 44/QFN 44/TQFP 44/VTLA 48/UQFN
PIC24EP32MC202 | In Production | $1.37 | 70 | 32 | 0 | No | Basic | 4096 | 0 | 21 | 28 | BOR | None | Yes | Yes | Yes | No | 4 | No | False | 3 | 19 | 1 | 6 | 12 | 500 | 10 | 1100 | False | 1 | 0 | 4 | No | 2 | Yes | 2 | 2 | 2 | 0 | 0 | True | Yes | 0 | None | 0 | Yes | Yes | 0 | 0 | 0 | 0 | 4 | 6 | 6 | 4 | 10 | 2 | 16 | 7 | True | 1 | 0 | No | No | GPIO | 0 | 5 | 2 | Yes | -40 | 125 | 3 | 3.6 | 28/QFN-S 28/SOIC 300mil 28/SPDIP 28/SSOP 208mil
PIC24EP32MC203 | In Production | $1.47 | 70 | 32 | 0 | No | Basic | 4096 | 0 | 25 | 36 | BOR | None | Yes | Yes | Yes | No | 4 | No | False | 4 | 19 | 1 | 8 | 12 | 500 | 10 | 1100 | False | 1 | 0 | 4 | No | 3 | Yes | 2 | 2 | 2 | 0 | 0 | True | Yes | 0 | None | 0 | Yes | Yes | 0 | 0 | 0 | 0 | 4 | 6 | 6 | 4 | 10 | 2 | 16 | 7 | True | 1 | 0 | No | No | GPIO | 0 | 5 | 2 | Yes | -40 | 125 | 3 | 3.6 | 36/VTLA
PIC24EP32MC204 | In Production | $1.61 | 70 | 32 | 0 | No | Basic | 4096 | 0 | 35 | 44 | BOR | None | Yes | Yes | Yes | No | 4 | No | False | 4 | 19 | 1 | 9 | 12 | 500 | 10 | 1100 | False | 1 | 0 | 4 | No | 3 | Yes | 2 | 2 | 2 | 0 | 0 | True | Yes | 0 | None | 0 | Yes | Yes | 0 | 0 | 0 | 0 | 4 | 6 | 6 | 4 | 10 | 2 | 16 | 7 | True | 1 | 0 | No | No | GPIO | 0 | 5 | 2 | Yes | -40 | 125 | 3 | 3.6 | 44/QFN 44/TQFP 44/VTLA 48/UQFN
PIC24EP512GP202 | In Production | $2.73 | 70 | 512 | 0 | No | Basic | 49152 | 0 | 21 | 28 | BOR | None | Yes | Yes | Yes | No | 4 | No | False | 3 | 19 | 1 | 6 | 12 | 500 | 10 | 1100 | False | 1 | 0 | 4 | No | 2 | Yes | 2 | 2 | 2 | 0 | 0 | True | Yes | 0 | None | 0 | Yes | Yes | 0 | 0 | 0 | 0 | 4 | 0 | 0 | 4 | 4 | 2 | 16 | 14 | True | 0 | 0 | No | No | GPIO | 0 | 5 | 2 | Yes | -40 | 125 | 3 | 3.6 | 28/QFN-S 28/SOIC 300mil 28/SPDIP
PIC24EP512GP204 | In Production | $2.94 | 70 | 512 | 0 | No | Basic | 49152 | 0 | 35 | 44 | BOR | None | Yes | Yes | Yes | No | 4 | No | False | 4 | 19 | 1 | 9 | 12 | 500 | 10 | 1100 | False | 1 | 0 | 4 | No | 3 | Yes | 2 | 2 | 2 | 0 | 0 | True | Yes | 0 | None | 0 | Yes | Yes | 0 | 0 | 0 | 0 | 4 | 0 | 0 | 4 | 4 | 2 | 16 | 14 | True | 0 | 0 | No | No | GPIO | 0 | 5 | 2 | Yes | -40 | 125 | 3 | 3.6 | 44/QFN 44/TQFP 44/VTLA 48/UQFN
PIC24EP512GP206 | In Production | $3.15 | 70 | 512 | 0 | No | Basic | 49152 | 0 | 53 | 64 | BOR | None | Yes | Yes | Yes | No | 4 | No | False | 4 | 19 | 1 | 16 | 12 | 500 | 10 | 1100 | False | 1 | 0 | 4 | No | 3 | Yes | 2 | 2 | 2 | 0 | 0 | True | Yes | 0 | None | 0 | Yes | Yes | 0 | 0 | 0 | 0 | 4 | 0 | 0 | 4 | 4 | 2 | 16 | 14 | True | 0 | 0 | No | No | GPIO | 0 | 5 | 2 | Yes | -40 | 125 | 3 | 3.6 | 64/QFN 64/TQFP
PIC24EP512GP806 | In Production | $5.39 | 70 | 512 | 24 | Yes | Basic | 53248 | 0 | 53 | 64 | BOR | None | Yes | Yes | No | No | 15 | No | False | 3 | 150 | 2 | 24 | 12 | 500 | 10 | 1100 | False | 1 | 0 | 4 | No | 0 | No | 4 | 4 | 2 | 1 | 0 | False | Yes | 0 | None | 2 | Yes | Yes | 0 | 0 | 0 | 0 | 16 | 0 | 0 | 16 | 16 | 3 | 16 | 14 | True | 0 | 0 | No | No | PMP | 0 | 9 | 4 | Yes | -40 | 125 | 3 | 3.6 | 64/QFN 64/TQFP
PIC24EP512GU810 | In Production | $6.16 | 70 | 512 | 24 | Yes | Basic | 53248 | 0 | 83 | 100 | BOR | None | Yes | Yes | No | No | 15 | No | False | 3 | 150 | 2 | 32 | 12 | 500 | 10 | 1100 | False | 1 | 0 | 4 | No | 0 | No | 4 | 4 | 2 | 1 | 0 | False | Yes | 1 | FS Device/Host/OTG | 2 | Yes | Yes | 0 | 0 | 0 | 0 | 16 | 0 | 0 | 16 | 16 | 3 | 16 | 14 | True | 0 | 0 | No | No | PMP | 0 | 9 | 4 | Yes | -40 | 125 | 3 | 3.6 | 100/TQFP 121/TFBGA
PIC24EP512GU814 | In Production | $6.78 | 70 | 512 | 24 | Yes | Basic | 53248 | 0 | 122 | 144 | BOR | None | Yes | Yes | No | No | 15 | No | False | 3 | 150 | 2 | 32 | 12 | 500 | 10 | 1100 | False | 1 | 0 | 4 | No | 0 | No | 4 | 4 | 2 | 1 | 0 | False | Yes | 1 | FS Device/Host/OTG | 2 | Yes | Yes | 0 | 0 | 0 | 0 | 16 | 0 | 0 | 16 | 16 | 3 | 16 | 14 | True | 0 | 0 | No | No | PMP | 0 | 9 | 4 | Yes | -40 | 125 | 3 | 3.6 | 144/LQFP 144/TQFP
PIC24EP512MC202 | In Production | $2.73 | 70 | 512 | 0 | No | Basic | 49152 | 0 | 21 | 28 | BOR | None | Yes | Yes | Yes | No | 4 | No | False | 3 | 19 | 1 | 6 | 12 | 500 | 10 | 1100 | False | 1 | 0 | 4 | No | 2 | Yes | 2 | 2 | 2 | 0 | 0 | True | Yes | 0 | None | 0 | Yes | Yes | 0 | 0 | 0 | 0 | 4 | 6 | 6 | 4 | 10 | 2 | 16 | 7 | True | 1 | 0 | No | No | GPIO | 0 | 5 | 2 | Yes | -40 | 125 | 3 | 3.6 | 28/QFN-S 28/SOIC 300mil 28/SPDIP
PIC24EP512MC204 | In Production | $2.94 | 70 | 512 | 0 | No | Basic | 49152 | 0 | 35 | 44 | BOR | None | Yes | Yes | Yes | No | 4 | No | False | 4 | 19 | 1 | 9 | 12 | 500 | 10 | 1100 | False | 1 | 0 | 4 | No | 3 | Yes | 2 | 2 | 2 | 0 | 0 | True | Yes | 0 | None | 0 | Yes | Yes | 0 | 0 | 0 | 0 | 4 | 6 | 6 | 4 | 10 | 2 | 16 | 7 | True | 1 | 0 | No | No | GPIO | 0 | 5 | 2 | Yes | -40 | 125 | 3 | 3.6 | 44/QFN 44/TQFP 44/VTLA 48/UQFN
PIC24EP512MC206 | In Production | $3.15 | 70 | 512 | 0 | No | Basic | 49152 | 0 | 53 | 64 | BOR | None | Yes | Yes | Yes | No | 4 | No | False | 4 | 19 | 1 | 16 | 12 | 500 | 10 | 1100 | False | 1 | 0 | 4 | No | 3 | Yes | 2 | 2 | 2 | 0 | 0 | True | Yes | 0 | None | 0 | Yes | Yes | 0 | 0 | 0 | 0 | 4 | 6 | 6 | 4 | 10 | 2 | 16 | 7 | True | 1 | 0 | No | No | GPIO | 0 | 5 | 2 | Yes | -40 | 125 | 3 | 3.6 | 64/QFN 64/TQFP
PIC24EP64GP202 | In Production | $1.65 | 70 | 64 | 0 | No | Basic | 8192 | 0 | 21 | 28 | BOR | None | Yes | Yes | Yes | No | 4 | No | False | 3 | 19 | 1 | 6 | 12 | 500 | 10 | 1100 | False | 1 | 0 | 4 | No | 2 | Yes | 2 | 2 | 2 | 0 | 0 | True | Yes | 0 | None | 0 | Yes | Yes | 0 | 0 | 0 | 0 | 4 | 0 | 0 | 4 | 4 | 2 | 16 | 14 | True | 0 | 0 | No | No | GPIO | 0 | 5 | 2 | Yes | -40 | 125 | 3 | 3.6 | 28/QFN-S 28/SOIC 300mil 28/SPDIP 28/SSOP 208mil
PIC24EP64GP203 | In Production | $1.75 | 70 | 64 | 0 | No | Basic | 8192 | 0 | 25 | 36 | BOR | None | Yes | Yes | Yes | No | 4 | No | False | 4 | 19 | 1 | 8 | 12 | 500 | 10 | 1100 | False | 1 | 0 | 4 | No | 3 | Yes | 2 | 2 | 2 | 0 | 0 | True | Yes | 0 | None | 0 | Yes | Yes | 0 | 0 | 0 | 0 | 4 | 0 | 0 | 4 | 4 | 2 | 16 | 14 | True | 0 | 0 | No | No | GPIO | 0 | 5 | 2 | Yes | -40 | 125 | 3 | 3.6 | 36/VTLA
PIC24EP64GP204 | In Production | $1.89 | 70 | 64 | 0 | No | Basic | 8192 | 0 | 35 | 44 | BOR | None | Yes | Yes | Yes | No | 4 | No | False | 4 | 19 | 1 | 9 | 12 | 500 | 10 | 1100 | False | 1 | 0 | 4 | No | 3 | Yes | 2 | 2 | 2 | 0 | 0 | True | Yes | 0 | None | 0 | Yes | Yes | 0 | 0 | 0 | 0 | 4 | 0 | 0 | 4 | 4 | 2 | 16 | 14 | True | 0 | 0 | No | No | GPIO | 0 | 5 | 2 | Yes | -40 | 125 | 3 | 3.6 | 44/QFN 44/TQFP 44/VTLA 48/UQFN
PIC24EP64GP206 | In Production | $2.10 | 70 | 64 | 0 | No | Basic | 8192 | 0 | 53 | 64 | BOR | None | Yes | Yes | Yes | No | 4 | No | False | 4 | 19 | 1 | 16 | 12 | 500 | 10 | 1100 | False | 1 | 0 | 4 | No | 3 | Yes | 2 | 2 | 2 | 0 | 0 | True | Yes | 0 | None | 0 | Yes | Yes | 0 | 0 | 0 | 0 | 4 | 0 | 0 | 4 | 4 | 2 | 16 | 14 | True | 0 | 0 | No | No | GPIO | 0 | 5 | 2 | Yes | -40 | 125 | 3 | 3.6 | 64/QFN 64/TQFP
PIC24EP64MC202 | In Production | $1.65 | 70 | 64 | 0 | No | Basic | 8192 | 0 | 21 | 28 | BOR | None | Yes | Yes | Yes | No | 4 | No | False | 3 | 19 | 1 | 6 | 12 | 500 | 10 | 1100 | False | 1 | 0 | 4 | No | 2 | Yes | 2 | 2 | 2 | 0 | 0 | True | Yes | 0 | None | 0 | Yes | Yes | 0 | 0 | 0 | 0 | 4 | 6 | 6 | 4 | 10 | 2 | 16 | 7 | True | 1 | 0 | No | No | GPIO | 0 | 5 | 2 | Yes | -40 | 125 | 3 | 3.6 | 28/QFN-S 28/SOIC 300mil 28/SPDIP 28/SSOP 208mil
PIC24EP64MC203 | In Production | $1.75 | 70 | 64 | 0 | No | Basic | 8192 | 0 | 25 | 36 | BOR | None | Yes | Yes | Yes | No | 4 | No | False | 4 | 19 | 1 | 8 | 12 | 500 | 10 | 1100 | False | 1 | 0 | 4 | No | 3 | Yes | 2 | 2 | 2 | 0 | 0 | True | Yes | 0 | None | 0 | Yes | Yes | 0 | 0 | 0 | 0 | 4 | 6 | 6 | 4 | 10 | 2 | 16 | 7 | True | 1 | 0 | No | No | GPIO | 0 | 5 | 2 | Yes | -40 | 125 | 3 | 3.6 | 36/VTLA
PIC24EP64MC204 | In Production | $1.89 | 70 | 64 | 0 | No | Basic | 8192 | 0 | 35 | 44 | BOR | None | Yes | Yes | Yes | No | 4 | No | False | 4 | 19 | 1 | 9 | 12 | 500 | 10 | 1100 | False | 1 | 0 | 4 | No | 3 | Yes | 2 | 2 | 2 | 0 | 0 | True | Yes | 0 | None | 0 | Yes | Yes | 0 | 0 | 0 | 0 | 4 | 6 | 6 | 4 | 10 | 2 | 16 | 7 | True | 1 | 0 | No | No | GPIO | 0 | 5 | 2 | Yes | -40 | 125 | 3 | 3.6 | 44/QFN 44/TQFP 44/VTLA 48/UQFN
PIC24EP64MC206 | In Production | $2.10 | 70 | 64 | 0 | No | Basic | 8192 | 0 | 53 | 64 | BOR | None | Yes | Yes | Yes | No | 4 | No | False | 4 | 19 | 1 | 16 | 12 | 500 | 10 | 1100 | False | 1 | 0 | 4 | No | 3 | Yes | 2 | 2 | 2 | 0 | 0 | True | Yes | 0 | None | 0 | Yes | Yes | 0 | 0 | 0 | 0 | 4 | 6 | 6 | 4 | 10 | 2 | 16 | 7 | True | 1 | 0 | No | No | GPIO | 0 | 5 | 2 | Yes | -40 | 125 | 3 | 3.6 | 64/QFN 64/TQFP
PIC24F04KA200 | In Production | $1.00 | 16 | 4 | 0 | No | Basic | 512 | 0 | 12 | 14 | BOR | LVD | Yes | Yes | No | No | 0 | Yes | False | 2 | 150 | 1 | 7 | 10 | 500 | 0 | 0 | False | 0 | 0 | 0 | Yes | 0 | Yes | 1 | 1 | 1 | 0 | 0 | False | No | 0 | None | 0 | Yes | Yes | 0 | 0 | 0 | 0 | 1 | 0 | 0 | 1 | 1 | 1 | 16 | 62 | False | 0 | 0 | No | No | GPIO | 0 | 3 | 1 | No | -40 | 125 | 1.8 | 3.6 | 14/PDIP 14/TSSOP
PIC24F04KA201 | In Production | $1.06 | 16 | 4 | 0 | No | Basic | 512 | 0 | 18 | 20 | BOR | LVD | Yes | Yes | No | No | 0 | Yes | False | 2 | 150 | 1 | 9 | 10 | 500 | 0 | 0 | False | 0 | 0 | 0 | Yes | 0 | Yes | 1 | 1 | 1 | 0 | 0 | False | No | 0 | None | 0 | Yes | Yes | 0 | 0 | 0 | 0 | 1 | 0 | 0 | 1 | 1 | 1 | 16 | 62 | False | 0 | 0 | No | No | GPIO | 0 | 3 | 1 | No | -40 | 125 | 1.8 | 3.6 | 20/PDIP 20/QFN 20/SOIC 300mil 20/SSOP 208mil
PIC24F04KL100 | In Production | $0.80 | 16 | 4 | 0 | No | Basic | 512 | 0 | 12 | 14 | BOR | LVD | Yes | Yes | No | No | 0 | Yes | False | 1 | 150 | 0 | 0 | 0 | 0 | 0 | 0 | False | 0 | 0 | 0 | Yes | 0 | No | 1 | 1 | 1 | 0 | 0 | False | No | 0 | None | 0 | Yes | Yes | 2 | 0 | 0 | 0 | 2 | 0 | 0 | 2 | 2 | 2 | 10 | 15 | False | 0 | 0 | No | No | GPIO | 1 | 2 | 1 | No | -40 | 85 | 1.8 | 3.6 | 14/PDIP 14/TSSOP
PIC24F04KL101 | In Production | $0.84 | 16 | 4 | 0 | No | Basic | 512 | 0 | 17 | 20 | BOR | LVD | Yes | Yes | No | No | 0 | Yes | False | 1 | 150 | 0 | 0 | 0 | 0 | 0 | 0 | False | 0 | 0 | 0 | Yes | 0 | No | 1 | 1 | 1 | 0 | 0 | False | No | 0 | None | 0 | Yes | Yes | 2 | 0 | 0 | 0 | 2 | 0 | 0 | 2 | 2 | 2 | 10 | 15 | False | 0 | 0 | No | No | GPIO | 1 | 2 | 1 | No | -40 | 85 | 1.8 | 3.6 | 20/PDIP 20/QFN 20/SOIC 300mil 20/SSOP 208mil
PIC24F08KA101 | In Production | $1.44 | 16 | 8 | 0 | No | Basic | 1536 | 512 | 18 | 20 | BOR | LVD | Yes | Yes | No | No | 0 | Yes | False | 2 | 150 | 1 | 9 | 10 | 500 | 0 | 0 | False | 0 | 0 | 0 | Yes | 0 | Yes | 2 | 1 | 1 | 0 | 0 | False | No | 0 | None | 0 | Yes | Yes | 0 | 0 | 0 | 0 | 1 | 0 | 0 | 1 | 1 | 1 | 16 | 62 | False | 0 | 0 | No | No | GPIO | 0 | 3 | 1 | Yes | -40 | 125 | 1.8 | 3.6 | 20/PDIP 20/QFN 20/SOIC 300mil 20/SSOP 208mil
PIC24F08KA102 | In Production | $1.51 | 16 | 8 | 0 | No | Basic | 1536 | 512 | 24 | 28 | BOR | LVD | Yes | Yes | No | No | 0 | Yes | False | 2 | 150 | 1 | 9 | 10 | 500 | 0 | 0 | False | 0 | 0 | 0 | Yes | 0 | Yes | 2 | 1 | 1 | 0 | 0 | False | No | 0 | None | 0 | Yes | Yes | 0 | 0 | 0 | 0 | 1 | 0 | 0 | 1 | 1 | 1 | 16 | 62 | False | 0 | 0 | No | No | GPIO | 0 | 3 | 1 | Yes | -40 | 125 | 1.8 | 3.6 | 28/QFN 28/SOIC 300mil 28/SPDIP 28/SSOP 208mil
PIC24F08KL200 | In Production | $1.16 | 16 | 8 | 0 | No | Basic | 512 | 0 | 12 | 14 | BOR | LVD | Yes | Yes | No | No | 0 | Yes | False | 1 | 150 | 1 | 7 | 10 | 500 | 0 | 0 | False | 0 | 0 | 0 | Yes | 0 | No | 1 | 1 | 1 | 0 | 0 | False | No | 0 | None | 0 | Yes | Yes | 2 | 0 | 0 | 0 | 2 | 0 | 0 | 2 | 2 | 2 | 10 | 15 | False | 0 | 0 | No | No | GPIO | 1 | 2 | 1 | No | -40 | 85 | 1.8 | 3.6 | 14/PDIP 14/TSSOP
PIC24F08KL201 | In Production | $1.17 | 16 | 8 | 0 | No | Basic | 512 | 0 | 17 | 20 | BOR | LVD | Yes | Yes | No | No | 0 | Yes | False | 1 | 150 | 1 | 12 | 10 | 500 | 0 | 0 | False | 0 | 0 | 0 | Yes | 0 | No | 1 | 1 | 1 | 0 | 0 | False | No | 0 | None | 0 | Yes | Yes | 2 | 0 | 0 | 0 | 2 | 0 | 0 | 2 | 2 | 2 | 10 | 15 | False | 0 | 0 | No | No | GPIO | 1 | 2 | 1 | No | -40 | 85 | 1.8 | 3.6 | 20/PDIP 20/QFN 20/SOIC 300mil 20/SSOP 208mil
PIC24F08KL301 | In Production | $1.01 | 16 | 8 | 0 | No | Basic | 1024 | 256 | 18 | 20 | BOR | LVD | Yes | Yes | No | No | 0 | Yes | False | 2 | 150 | 0 | 0 | 0 | 0 | 0 | 0 | False | 0 | 0 | 0 | Yes | 0 | No | 2 | 2 | 2 | 0 | 0 | False | No | 0 | None | 0 | Yes | Yes | 2 | 1 | 0 | 0 | 3 | 0 | 0 | 3 | 6 | 3 | 10 | 15 | False | 0 | 0 | No | No | GPIO | 2 | 2 | 1 | No | -40 | 85 | 1.8 | 3.6 | 20/PDIP 20/QFN 20/SOIC 300mil 20/SSOP 208mil
PIC24F08KL302 | In Production | $1.05 | 16 | 8 | 0 | No | Basic | 1024 | 256 | 24 | 28 | BOR | LVD | Yes | Yes | No | No | 0 | Yes | False | 2 | 150 | 0 | 0 | 0 | 0 | 0 | 0 | False | 0 | 0 | 0 | Yes | 0 | No | 2 | 2 | 2 | 0 | 0 | False | No | 0 | None | 0 | Yes | Yes | 2 | 1 | 0 | 0 | 3 | 0 | 0 | 3 | 6 | 3 | 10 | 15 | False | 0 | 0 | No | No | GPIO | 2 | 2 | 1 | No | -40 | 85 | 1.8 | 3.6 | 28/QFN 28/SOIC 300mil 28/SPDIP 28/SSOP 208mil
PIC24F08KL401 | In Production | $1.36 | 16 | 8 | 0 | No | Basic | 1024 | 512 | 18 | 20 | BOR | LVD | Yes | Yes | No | No | 0 | Yes | False | 2 | 150 | 1 | 12 | 10 | 500 | 0 | 0 | False | 0 | 0 | 0 | Yes | 0 | No | 2 | 2 | 2 | 0 | 0 | False | No | 0 | None | 0 | Yes | Yes | 2 | 1 | 0 | 0 | 3 | 0 | 0 | 3 | 6 | 3 | 10 | 15 | False | 0 | 0 | No | No | GPIO | 2 | 2 | 1 | No | -40 | 85 | 1.8 | 3.6 | 20/PDIP 20/QFN 20/SOIC 300mil 20/SSOP 208mil
PIC24F08KL402 | In Production | $1.40 | 16 | 8 | 0 | No | Basic | 1024 | 512 | 24 | 28 | BOR | LVD | Yes | Yes | No | No | 0 | Yes | False | 2 | 150 | 1 | 12 | 10 | 500 | 0 | 0 | False | 0 | 0 | 0 | Yes | 0 | No | 2 | 2 | 2 | 0 | 0 | False | No | 0 | None | 0 | Yes | Yes | 2 | 1 | 0 | 0 | 3 | 0 | 0 | 3 | 6 | 3 | 10 | 15 | False | 0 | 0 | No | No | GPIO | 2 | 2 | 1 | No | -40 | 85 | 1.8 | 3.6 | 28/QFN 28/SOIC 300mil 28/SPDIP 28/SSOP 208mil
PIC24F08KM101 | In Production | $1.68 | 16 | 8 | 0 | No | Basic | 1024 | 512 | 18 | 20 | BOR | LVD | Yes | Yes | No | No | 0 | Yes | False | 1 | 150 | 1 | 16 | 12 | 100 | 10 | 200 | False | 0 | 0 | 0 | Yes | 0 | Yes | 1 | 1 | 1 | 0 | 1 | False | No | 0 | None | 0 | Yes | Yes | 0 | 0 | 1 | 1 | 2 | 0 | 0 | 2 | 7 | 2 | 16 | 62 | False | 0 | 0 | No | No | GPIO | 0 | 5 | 2 | Yes | -40 | 125 | 1.8 | 5.5 | 20/PDIP 20/SOIC 300mil 20/SSOP 208mil
PIC24F08KM102 | In Production | $1.72 | 16 | 8 | 0 | No | Basic | 1024 | 512 | 24 | 28 | BOR | LVD | Yes | Yes | No | No | 0 | Yes | False | 1 | 150 | 1 | 19 | 12 | 100 | 10 | 200 | False | 0 | 0 | 0 | Yes | 0 | Yes | 1 | 1 | 1 | 0 | 1 | False | No | 0 | None | 0 | Yes | Yes | 0 | 0 | 1 | 1 | 2 | 0 | 0 | 2 | 7 | 2 | 16 | 62 | False | 0 | 0 | No | No | GPIO | 0 | 5 | 2 | Yes | -40 | 125 | 1.8 | 5.5 | 28/QFN 28/SOIC 300mil 28/SPDIP 28/SSOP 208mil
PIC24F08KM202 | In Production | $1.79 | 16 | 8 | 0 | No | Basic | 2048 | 512 | 24 | 28 | BOR | LVD | Yes | Yes | No | No | 0 | Yes | False | 3 | 150 | 1 | 19 | 12 | 100 | 10 | 200 | False | 2 | 2 | 8 | Yes | 2 | Yes | 2 | 2 | 2 | 0 | 2 | False | No | 0 | None | 0 | Yes | Yes | 0 | 0 | 2 | 3 | 5 | 0 | 0 | 5 | 16 | 5 | 16 | 62 | False | 0 | 0 | No | No | GPIO | 0 | 11 | 5 | Yes | -40 | 125 | 1.8 | 5.5 | 28/QFN 28/SOIC 300mil 28/SPDIP 28/SSOP 208mil
PIC24F08KM204 | In Production | $2.06 | 16 | 8 | 0 | No | Basic | 2048 | 512 | 38 | 44 | BOR | LVD | Yes | Yes | No | No | 0 | Yes | False | 3 | 150 | 1 | 22 | 12 | 100 | 10 | 200 | False | 2 | 2 | 8 | Yes | 2 | Yes | 2 | 2 | 2 | 0 | 2 | False | No | 0 | None | 0 | Yes | Yes | 0 | 0 | 2 | 3 | 5 | 0 | 0 | 5 | 16 | 5 | 16 | 62 | False | 0 | 0 | No | No | GPIO | 0 | 11 | 5 | Yes | -40 | 125 | 1.8 | 5.5 | 44/QFN 44/TQFP 48/UQFN
PIC24F16KA101 | In Production | $1.51 | 16 | 16 | 0 | No | Basic | 1536 | 512 | 18 | 20 | BOR | LVD | Yes | Yes | No | No | 0 | Yes | False | 2 | 150 | 1 | 9 | 10 | 500 | 0 | 0 | False | 0 | 0 | 0 | Yes | 0 | Yes | 2 | 1 | 1 | 0 | 0 | False | No | 0 | None | 0 | Yes | Yes | 0 | 0 | 0 | 0 | 1 | 0 | 0 | 1 | 1 | 1 | 16 | 62 | False | 0 | 0 | No | No | GPIO | 0 | 3 | 1 | Yes | -40 | 125 | 1.8 | 3.6 | 20/PDIP 20/QFN 20/SOIC 300mil 20/SSOP 208mil
PIC24F16KA102 | In Production | $1.58 | 16 | 16 | 0 | No | Basic | 1536 | 512 | 24 | 28 | BOR | LVD | Yes | Yes | No | No | 0 | Yes | False | 2 | 150 | 1 | 9 | 10 | 500 | 0 | 0 | False | 0 | 0 | 0 | Yes | 0 | Yes | 2 | 1 | 1 | 0 | 0 | False | No | 0 | None | 0 | Yes | Yes | 0 | 0 | 0 | 0 | 1 | 0 | 0 | 1 | 1 | 1 | 16 | 62 | False | 0 | 0 | No | No | GPIO | 0 | 3 | 1 | Yes | -40 | 125 | 1.8 | 3.6 | 28/QFN 28/SOIC 300mil 28/SPDIP 28/SSOP 208mil 128/LQFP
PIC24F16KA301 | In Production | $1.86 | 16 | 16 | 0 | No | Basic | 2048 | 512 | 18 | 20 | BOR | LVD | Yes | Yes | No | No | 0 | Yes | False | 3 | 150 | 1 | 12 | 12 | 100 | 0 | 0 | False | 0 | 0 | 0 | Yes | 0 | Yes | 2 | 2 | 2 | 0 | 0 | False | No | 0 | None | 0 | Yes | Yes | 0 | 0 | 0 | 0 | 3 | 0 | 0 | 3 | 3 | 3 | 16 | 15 | False | 0 | 0 | No | No | GPIO | 0 | 11 | 5 | Yes | -40 | 125 | 1.8 | 5.5 | 20/PDIP 20/SOIC 300mil 20/SSOP 208mil
PIC24F16KA302 | In Production | $2.03 | 16 | 16 | 0 | No | Basic | 2048 | 512 | 24 | 28 | BOR | LVD | Yes | Yes | No | No | 0 | Yes | False | 3 | 150 | 1 | 13 | 12 | 100 | 0 | 0 | False | 0 | 0 | 0 | Yes | 0 | Yes | 2 | 2 | 2 | 0 | 0 | False | No | 0 | None | 0 | Yes | Yes | 0 | 0 | 0 | 0 | 3 | 0 | 0 | 3 | 3 | 3 | 16 | 15 | False | 0 | 0 | No | No | GPIO | 0 | 11 | 5 | Yes | -40 | 125 | 1.8 | 5.5 | 28/QFN 28/SOIC 300mil 28/SPDIP 28/SSOP 208mil
PIC24F16KA304 | In Production | $2.30 | 16 | 16 | 0 | No | Basic | 2048 | 512 | 38 | 44 | BOR | LVD | Yes | Yes | No | No | 0 | Yes | False | 3 | 150 | 1 | 16 | 12 | 100 | 0 | 0 | False | 0 | 0 | 0 | Yes | 0 | Yes | 2 | 2 | 2 | 0 | 0 | False | No | 0 | None | 0 | Yes | Yes | 0 | 0 | 0 | 0 | 3 | 0 | 0 | 3 | 3 | 3 | 16 | 15 | False | 0 | 0 | No | No | GPIO | 0 | 11 | 5 | Yes | -40 | 125 | 1.8 | 5.5 | 44/QFN 44/TQFP 48/UQFN
PIC24F16KL401 | In Production | $1.43 | 16 | 16 | 0 | No | Basic | 1024 | 512 | 18 | 20 | BOR | LVD | Yes | Yes | No | 0 | 0 | Yes | False | 2 | 150 | 1 | 12 | 10 | 500 | 0 | 0 | False | 0 | 0 | 0 | Yes | 0 | No | 2 | 2 | 2 | 0 | 0 | False | No | 0 | None | 0 | Yes | Yes | 2 | 1 | 0 | 0 | 3 | 0 | 0 | 3 | 6 | 3 | 10 | 15 | False | 0 | 0 | No | No | GPIO | 2 | 2 | 1 | No | -40 | 85 | 1.8 | 3.6 | 20/PDIP 20/QFN 20/SOIC 300mil 20/SSOP 208mil
PIC24F16KL402 | In Production | $1.47 | 16 | 16 | 0 | No | Basic | 1024 | 512 | 24 | 28 | BOR | LVD | Yes | Yes | No | 0 | 0 | Yes | False | 2 | 150 | 1 | 12 | 10 | 500 | 0 | 0 | False | 0 | 0 | 0 | Yes | 0 | No | 2 | 2 | 2 | 0 | 0 | False | No | 0 | None | 0 | Yes | Yes | 2 | 1 | 0 | 0 | 3 | 0 | 0 | 3 | 6 | 3 | 10 | 15 | False | 0 | 0 | No | No | GPIO | 2 | 2 | 1 | No | -40 | 85 | 1.8 | 3.6 | 28/QFN 28/SOIC 300mil 28/SPDIP 28/SSOP 208mil
PIC24F16KM102 | In Production | $1.79 | 16 | 16 | 0 | No | Basic | 1024 | 512 | 24 | 28 | BOR | LVD | Yes | Yes | No | No | 0 | Yes | False | 1 | 150 | 1 | 19 | 12 | 100 | 10 | 200 | False | 0 | 0 | 0 | Yes | 0 | Yes | 1 | 1 | 1 | 0 | 1 | False | No | 0 | None | 0 | Yes | Yes | 0 | 0 | 1 | 1 | 2 | 0 | 0 | 2 | 7 | 2 | 16 | 62 | False | 0 | 0 | No | No | GPIO | 0 | 5 | 2 | Yes | -40 | 125 | 1.8 | 5.5 | 28/QFN 28/SOIC 300mil 28/SPDIP 28/SSOP 208mil
PIC24F16KM104 | In Production | $2.06 | 16 | 16 | 0 | No | Basic | 1024 | 512 | 38 | 44 | BOR | LVD | Yes | Yes | No | No | 0 | Yes | False | 1 | 150 | 1 | 22 | 12 | 100 | 10 | 200 | False | 0 | 0 | 0 | Yes | 0 | Yes | 1 | 1 | 1 | 0 | 1 | False | No | 0 | None | 0 | Yes | Yes | 0 | 0 | 1 | 1 | 2 | 0 | 0 | 2 | 7 | 2 | 16 | 62 | False | 0 | 0 | No | No | GPIO | 0 | 5 | 2 | Yes | -40 | 125 | 1.8 | 5.5 | 44/QFN 44/TQFP 48/UQFN
PIC24F16KM202 | In Production | $1.86 | 16 | 16 | 0 | No | Basic | 2048 | 512 | 24 | 28 | BOR | LVD | Yes | Yes | No | No | 0 | Yes | False | 3 | 150 | 1 | 19 | 12 | 100 | 10 | 200 | False | 2 | 2 | 8 | Yes | 2 | Yes | 2 | 2 | 2 | 0 | 2 | False | No | 0 | None | 0 | Yes | Yes | 0 | 0 | 2 | 3 | 5 | 0 | 0 | 5 | 16 | 5 | 16 | 62 | False | 0 | 0 | No | No | GPIO | 0 | 11 | 5 | Yes | -40 | 125 | 1.8 | 5.5 | 28/QFN 28/SOIC 300mil 28/SPDIP 28/SSOP 208mil
PIC24F16KM204 | In Production | $2.13 | 16 | 16 | 0 | No | Basic | 2048 | 512 | 38 | 44 | BOR | LVD | Yes | Yes | No | No | 0 | Yes | False | 3 | 150 | 1 | 22 | 12 | 100 | 10 | 200 | False | 2 | 2 | 8 | Yes | 2 | Yes | 2 | 2 | 2 | 0 | 2 | False | No | 0 | None | 0 | Yes | Yes | 0 | 0 | 2 | 3 | 5 | 0 | 0 | 5 | 16 | 5 | 16 | 62 | False | 0 | 0 | No | No | GPIO | 0 | 11 | 5 | Yes | -40 | 125 | 1.8 | 5.5 | 44/QFN 44/TQFP 48/UQFN
PIC24F32KA301 | In Production | $2.00 | 16 | 32 | 0 | No | Basic | 2048 | 512 | 18 | 20 | BOR | LVD | Yes | Yes | No | No | 0 | Yes | False | 3 | 150 | 1 | 12 | 12 | 100 | 0 | 0 | False | 0 | 0 | 0 | Yes | 0 | Yes | 2 | 2 | 2 | 0 | 0 | False | No | 0 | None | 0 | Yes | Yes | 0 | 0 | 0 | 0 | 3 | 0 | 0 | 3 | 3 | 3 | 16 | 15 | False | 0 | 0 | No | No | GPIO | 0 | 11 | 5 | Yes | -40 | 125 | 1.8 | 5.5 | 20/PDIP 20/SOIC 300mil 20/SSOP 208mil
PIC24F32KA302 | In Production | $2.17 | 16 | 32 | 0 | No | Basic | 2048 | 512 | 24 | 28 | BOR | LVD | Yes | Yes | No | No | 0 | Yes | False | 3 | 150 | 1 | 13 | 12 | 100 | 0 | 0 | False | 0 | 0 | 0 | Yes | 0 | Yes | 2 | 2 | 2 | 0 | 0 | False | No | 0 | None | 0 | Yes | Yes | 0 | 0 | 0 | 0 | 3 | 0 | 0 | 3 | 3 | 3 | 16 | 15 | False | 0 | 0 | No | No | GPIO | 0 | 11 | 5 | Yes | -40 | 125 | 1.8 | 5.5 | 28/QFN 28/SOIC 300mil 28/SPDIP 28/SSOP 208mil
PIC24F32KA304 | In Production | $2.44 | 16 | 32 | 0 | No | Basic | 2048 | 512 | 38 | 44 | BOR | LVD | Yes | Yes | No | No | 0 | Yes | False | 3 | 150 | 1 | 16 | 12 | 100 | 0 | 0 | False | 0 | 0 | 0 | Yes | 0 | Yes | 2 | 2 | 2 | 0 | 0 | False | No | 0 | None | 0 | Yes | Yes | 0 | 0 | 0 | 0 | 3 | 0 | 0 | 3 | 3 | 3 | 16 | 15 | False | 0 | 0 | No | No | GPIO | 0 | 11 | 5 | Yes | -40 | 125 | 1.8 | 5.5 | 44/QFN 44/TQFP 48/UQFN
PIC24FJ1024GA606 | In Production | $3.11 | 16 | 1024 | 0 | Yes | Intermediate | 32768 | 0 | 53 | 64 | BOR | LVD | Yes | Yes | Yes | Yes | 8 | No | False | 3 | 0 | 1 | 16 | 12 | 200 | 10 | 0 | False | 0 | 0 | 0 | No | 0 | Yes | 6 | 3 | 3 | 3 | 4 | False | Yes | 0 | None | 0 | No | No | 6 | 0 | 4 | 3 | 0 | 0 | 0 | 6 | 6 | 1 | 16 | 62 | False | 0 | 0 | No | No | EPMP | 0 | 5 | 2 | Yes | -40 | 85 | 2 | 3.6 | 64/QFN 64/TQFP
PIC24FJ1024GA610 | In Production | $3.28 | 16 | 1024 | 0 | Yes | Intermediate | 32768 | 0 | 85 | 100 | BOR | LVD | Yes | Yes | Yes | Yes | 8 | No | False | 3 | 0 | 1 | 24 | 12 | 200 | 10 | 0 | False | 0 | 0 | 0 | No | 0 | Yes | 6 | 3 | 3 | 3 | 4 | False | Yes | 0 | None | 0 | No | No | 6 | 0 | 4 | 3 | 0 | 0 | 0 | 6 | 6 | 1 | 16 | 62 | False | 0 | 0 | No | No | EPMP | 0 | 5 | 2 | Yes | -40 | 85 | 2 | 3.6 | 100/TQFP 121/TFBGA
PIC24FJ1024GB606 | In Production | $3.25 | 16 | 1024 | 0 | Yes | Intermediate | 32768 | 0 | 53 | 64 | BOR | LVD | Yes | Yes | Yes | Yes | 8 | No | False | 3 | 0 | 1 | 16 | 12 | 200 | 10 | 0 | False | 0 | 0 | 0 | No | 0 | Yes | 6 | 3 | 3 | 3 | 4 | False | Yes | 1 | FS Device/Host/OTG | 0 | No | No | 6 | 0 | 4 | 3 | 0 | 0 | 0 | 6 | 6 | 1 | 16 | 62 | False | 0 | 0 | No | No | EPMP | 0 | 5 | 2 | Yes | -40 | 85 | 2 | 3.6 | 64/QFN 64/TQFP
PIC24FJ1024GB610 | In Production | $3.42 | 16 | 1024 | 0 | Yes | Intermediate | 32768 | 0 | 85 | 100 | BOR | LVD | Yes | Yes | Yes | Yes | 8 | No | False | 3 | 0 | 1 | 24 | 12 | 200 | 10 | 0 | False | 0 | 0 | 0 | No | 0 | Yes | 6 | 3 | 3 | 3 | 4 | False | Yes | 1 | FS Device/Host/OTG | 0 | No | No | 6 | 0 | 4 | 3 | 0 | 0 | 0 | 6 | 6 | 1 | 16 | 62 | False | 0 | 0 | No | No | EPMP | 0 | 5 | 2 | Yes | -40 | 85 | 2 | 3.6 | 100/TQFP 121/TFBGA
PIC24FJ128DA106 | In Production | $4.34 | 16 | 128 | 0 | No | Basic | 24576 | 0 | 52 | 64 | BOR | LVD | Yes | Yes | Yes | No | 2 | No | False | 3 | 150 | 1 | 16 | 10 | 500 | 0 | 0 | False | 0 | 0 | 0 | No | 0 | Yes | 4 | 3 | 3 | 0 | 0 | False | Yes | 1 | FS Device/Host/OTG | 0 | Yes | Yes | 0 | 0 | 0 | 0 | 9 | 0 | 0 | 9 | 9 | 9 | 16 | 15 | False | 0 | 0 | Yes | No | EPMP | 0 | 23 | 11 | Yes | -40 | 85 | 2.2 | 3.6 | 64/QFN 64/TQFP
PIC24FJ128DA110 | In Production | $4.83 | 16 | 128 | 0 | No | Basic | 24576 | 0 | 84 | 100 | BOR | LVD | Yes | Yes | Yes | No | 2 | No | False | 3 | 150 | 1 | 24 | 10 | 500 | 0 | 0 | False | 0 | 0 | 0 | No | 0 | Yes | 4 | 3 | 3 | 0 | 0 | False | Yes | 1 | FS Device/Host/OTG | 0 | Yes | Yes | 0 | 0 | 0 | 0 | 9 | 0 | 0 | 9 | 9 | 9 | 16 | 15 | False | 0 | 0 | Yes | No | EPMP | 0 | 23 | 11 | Yes | -40 | 85 | 2.2 | 3.6 | 100/TQFP 121/TFBGA
PIC24FJ128DA206 | In Production | $4.76 | 16 | 128 | 0 | No | Basic | 98304 | 0 | 52 | 64 | BOR | LVD | Yes | Yes | Yes | No | 0 | No | False | 3 | 150 | 1 | 16 | 10 | 500 | 0 | 0 | False | 0 | 0 | 0 | No | 0 | Yes | 4 | 3 | 3 | 0 | 0 | False | Yes | 1 | FS Device/Host/OTG | 0 | Yes | Yes | 0 | 0 | 0 | 0 | 9 | 0 | 0 | 9 | 9 | 9 | 16 | 15 | False | 0 | 0 | Yes | No | EPMP | 0 | 5 | 11 | Yes | -40 | 85 | 2.2 | 3.6 | 64/QFN 64/TQFP
PIC24FJ128DA210 | In Production | $5.25 | 16 | 128 | 0 | No | Basic | 98304 | 0 | 84 | 100 | BOR | LVD | Yes | Yes | Yes | No | 2 | No | False | 3 | 150 | 1 | 24 | 10 | 500 | 0 | 0 | False | 0 | 0 | 0 | No | 0 | Yes | 4 | 3 | 3 | 0 | 0 | False | Yes | 1 | FS Device/Host/OTG | 0 | Yes | Yes | 0 | 0 | 0 | 0 | 9 | 0 | 0 | 9 | 9 | 9 | 16 | 15 | False | 0 | 0 | Yes | No | EPMP | 0 | 23 | 11 | Yes | -40 | 85 | 2.2 | 3.6 | 100/TQFP 121/TFBGA
PIC24FJ128GA006 | In Production | $2.42 | 16 | 128 | 0 | No | Basic | 8192 | 0 | 53 | 64 | BOR | None | Yes | Yes | No | Yes | 0 | No | False | 2 | 150 | 1 | 16 | 10 | 500 | 0 | 0 | False | 0 | 0 | 0 | No | 0 | No | 2 | 2 | 2 | 0 | 0 | False | No | 0 | None | 0 | Yes | Yes | 0 | 0 | 0 | 0 | 5 | 0 | 0 | 5 | 5 | 2 | 16 | 62 | False | 0 | 0 | No | No | PMP | 0 | 5 | 2 | Yes | -40 | 85 | 2 | 3.6 | 64/QFN 64/TQFP
PIC24FJ128GA008 | In Production | $2.69 | 16 | 128 | 0 | No | Basic | 8192 | 0 | 69 | 80 | BOR | None | Yes | Yes | No | Yes | 0 | No | False | 2 | 150 | 1 | 16 | 10 | 500 | 0 | 0 | False | 0 | 0 | 0 | No | 0 | No | 2 | 2 | 2 | 0 | 0 | False | No | 0 | None | 0 | Yes | Yes | 0 | 0 | 0 | 0 | 5 | 0 | 0 | 5 | 5 | 2 | 16 | 62 | False | 0 | 0 | No | No | PMP | 0 | 5 | 2 | Yes | -40 | 85 | 2 | 3.6 | 80/TQFP
PIC24FJ128GA010 | In Production | $2.88 | 16 | 128 | 0 | No | Basic | 8192 | 0 | 85 | 100 | BOR | None | Yes | Yes | No | Yes | 0 | No | False | 2 | 150 | 1 | 16 | 10 | 500 | 0 | 0 | False | 0 | 0 | 0 | No | 0 | No | 2 | 2 | 2 | 0 | 0 | False | No | 0 | None | 0 | Yes | Yes | 0 | 0 | 0 | 0 | 5 | 0 | 0 | 5 | 5 | 2 | 16 | 62 | False | 0 | 0 | No | No | PMP | 0 | 5 | 2 | Yes | -40 | 85 | 2 | 3.6 | 100/TQFP 128/LQFP
PIC24FJ128GA106 | In Production | $3.35 | 16 | 128 | 0 | No | Basic | 16384 | 0 | 53 | 64 | BOR | LVD | Yes | Yes | No | No | 0 | No | False | 3 | 150 | 1 | 16 | 10 | 500 | 0 | 0 | False | 0 | 0 | 0 | No | 0 | Yes | 4 | 3 | 3 | 0 | 0 | False | Yes | 0 | None | 0 | Yes | Yes | 0 | 0 | 0 | 0 | 9 | 0 | 0 | 9 | 9 | 9 | 16 | 15 | False | 0 | 0 | No | No | PMP | 0 | 23 | 11 | Yes | -40 | 125 | 2 | 3.6 | 64/QFN 64/TQFP
PIC24FJ128GA108 | In Production | $3.61 | 16 | 128 | 0 | No | Basic | 16384 | 0 | 69 | 80 | BOR | LVD | Yes | Yes | No | No | 0 | No | False | 3 | 150 | 1 | 16 | 10 | 500 | 0 | 0 | False | 0 | 0 | 0 | No | 0 | Yes | 4 | 3 | 3 | 0 | 0 | False | Yes | 0 | None | 0 | Yes | Yes | 0 | 0 | 0 | 0 | 9 | 0 | 0 | 9 | 9 | 9 | 16 | 15 | False | 0 | 0 | No | No | PMP | 0 | 23 | 11 | Yes | -40 | 125 | 2 | 3.6 | 80/TQFP
PIC24FJ128GA110 | In Production | $3.82 | 16 | 128 | 0 | No | Basic | 16384 | 0 | 85 | 100 | BOR | LVD | Yes | Yes | No | No | 0 | No | False | 3 | 150 | 1 | 16 | 10 | 500 | 0 | 0 | False | 0 | 0 | 0 | No | 0 | Yes | 4 | 3 | 3 | 0 | 0 | False | Yes | 0 | None | 0 | Yes | Yes | 0 | 0 | 0 | 0 | 9 | 0 | 0 | 9 | 9 | 9 | 16 | 15 | False | 0 | 0 | No | No | PMP | 0 | 23 | 11 | Yes | -40 | 125 | 2 | 3.6 | 100/TQFP
PIC24FJ128GA202 | In Production | $2.53 | 16 | 128 | 0 | No | None | 8192 | 0 | 20 | 28 | BOR | LVD | Yes | Yes | Yes | Yes | 6 | Yes | True | 3 | 0 | 1 | 9 | 12 | 200 | 10 | 500 | False | 0 | 0 | 0 | No | 0 | Yes | 4 | 3 | 2 | 3 | 0 | False | Yes | 0 | None | 0 | No | No | 6 | 0 | 0 | 0 | 0 | 0 | 0 | 6 | 6 | 1 | 16 | 62 | False | 0 | 0 | No | Yes | No | 0 | 5 | 2 | No | -40 | 85 | 2 | 3.6 | 28/QFN-S 28/SOIC 300mil 28/SPDIP 28/SSOP 208mil
PIC24FJ128GA204 | In Production | $2.73 | 16 | 128 | 0 | No | None | 8192 | 0 | 34 | 44 | BOR | LVD | Yes | Yes | Yes | Yes | 6 | Yes | True | 3 | 0 | 1 | 12 | 12 | 200 | 10 | 500 | False | 0 | 0 | 0 | No | 0 | Yes | 4 | 3 | 2 | 3 | 0 | False | Yes | 0 | None | 0 | No | No | 6 | 0 | 0 | 0 | 0 | 0 | 0 | 6 | 6 | 1 | 16 | 62 | False | 0 | 0 | No | Yes | EPMP | 0 | 5 | 2 | No | -40 | 85 | 2 | 3.6 | 44/QFN 44/TQFP
PIC24FJ128GA306 | In Production | $2.45 | 16 | 128 | 0 | No | Basic | 8192 | 0 | 53 | 64 | BOR | LVD | Yes | Yes | Yes | Yes | 8 | Yes | True | 3 | 150 | 1 | 16 | 12 | 200 | 10 | 500 | False | 0 | 0 | 0 | Yes | 0 | Yes | 4 | 2 | 2 | 0 | 0 | False | Yes | 0 | None | 0 | Yes | Yes | 0 | 0 | 0 | 0 | 7 | 0 | 0 | 7 | 7 | 7 | 16 | 15 | False | 0 | 240 | No | No | EPMP | 0 | 19 | 9 | Yes | -40 | 85 | 2 | 3.6 | 64/QFN 64/TQFP
PIC24FJ128GA308 | In Production | $2.73 | 16 | 128 | 0 | No | Basic | 8192 | 0 | 69 | 80 | BOR | LVD | Yes | Yes | Yes | Yes | 6 | Yes | True | 3 | 150 | 1 | 16 | 12 | 200 | 10 | 500 | False | 0 | 0 | 0 | Yes | 0 | Yes | 4 | 2 | 2 | 0 | 0 | False | Yes | 0 | None | 0 | Yes | Yes | 0 | 0 | 0 | 0 | 7 | 0 | 0 | 7 | 7 | 7 | 16 | 15 | False | 0 | 368 | No | No | EPMP | 0 | 19 | 9 | Yes | -40 | 85 | 2 | 3.6 | 80/TQFP
PIC24FJ128GA310 | In Production | $2.87 | 16 | 128 | 0 | No | Basic | 8192 | 0 | 85 | 100 | BOR | LVD | Yes | Yes | Yes | Yes | 6 | Yes | True | 3 | 150 | 1 | 24 | 12 | 200 | 10 | 500 | False | 0 | 0 | 0 | Yes | 0 | Yes | 4 | 2 | 2 | 0 | 0 | False | Yes | 0 | None | 0 | Yes | Yes | 0 | 0 | 0 | 0 | 7 | 0 | 0 | 7 | 7 | 7 | 16 | 15 | False | 0 | 480 | No | No | EPMP | 0 | 19 | 9 | Yes | -40 | 85 | 2 | 3.6 | 100/TQFP 121/TFBGA
PIC24FJ128GA406 | In Production | $3.28 | 16 | 128 | 0 | Yes | Intermediate | 16384 | 0 | 53 | 64 | BOR | LVD | Yes | Yes | Yes | Yes | 6 | Yes | True | 3 | 0 | 1 | 16 | 12 | 200 | 10 | 500 | False | 1 | 1 | 10 | No | 0 | Yes | 6 | 4 | 3 | 3 | 4 | False | Yes | 0 | None | 0 | No | No | 6 | 0 | 4 | 3 | 0 | 0 | 0 | 6 | 6 | 1 | 16 | 62 | False | 0 | 248 | No | Yes | EPMP | 0 | 31 | 15 | Yes | -40 | 85 | 2 | 3.6 | 64/QFN 64/TQFP
PIC24FJ128GA410 | In Production | $3.65 | 16 | 128 | 0 | Yes | Intermediate | 16384 | 0 | 85 | 100 | BOR | LVD | Yes | Yes | Yes | Yes | 6 | Yes | True | 3 | 0 | 1 | 24 | 12 | 200 | 10 | 500 | False | 1 | 1 | 10 | No | 0 | Yes | 6 | 4 | 3 | 3 | 4 | False | Yes | 0 | None | 0 | No | No | 6 | 0 | 4 | 3 | 0 | 0 | 0 | 6 | 6 | 1 | 16 | 62 | False | 0 | 480 | No | Yes | EPMP | 0 | 31 | 15 | Yes | -40 | 85 | 2 | 3.6 | 100/TQFP
PIC24FJ128GA412 | In Production | $3.93 | 16 | 128 | 0 | Yes | Intermediate | 16384 | 0 | 102 | 121 | BOR | LVD | Yes | Yes | Yes | Yes | 6 | Yes | True | 3 | 0 | 1 | 24 | 12 | 200 | 10 | 500 | False | 1 | 1 | 10 | No | 0 | Yes | 6 | 4 | 3 | 3 | 4 | False | Yes | 0 | None | 0 | No | No | 6 | 0 | 4 | 3 | 0 | 0 | 0 | 6 | 6 | 1 | 16 | 62 | False | 0 | 512 | No | Yes | EPMP | 0 | 31 | 15 | Yes | -40 | 85 | 2 | 3.6 | 121/TFBGA
PIC24FJ128GA606 | In Production | $2.80 | 16 | 128 | 0 | Yes | Intermediate | 32768 | 0 | 53 | 64 | BOR | LVD | Yes | Yes | Yes | Yes | 8 | No | False | 3 | 0 | 1 | 16 | 12 | 200 | 10 | 0 | False | 0 | 0 | 0 | No | 0 | Yes | 6 | 3 | 3 | 3 | 4 | False | Yes | 0 | None | 0 | No | No | 6 | 0 | 4 | 3 | 0 | 0 | 0 | 6 | 6 | 1 | 16 | 62 | False | 0 | 0 | No | No | EPMP | 0 | 5 | 2 | Yes | -40 | 85 | 2 | 3.6 | 64/QFN 64/TQFP
PIC24FJ128GA610 | In Production | $2.97 | 16 | 128 | 0 | Yes | Intermediate | 32768 | 0 | 85 | 100 | BOR | LVD | Yes | Yes | Yes | Yes | 8 | No | False | 3 | 0 | 1 | 24 | 12 | 200 | 10 | 0 | False | 0 | 0 | 0 | No | 0 | Yes | 6 | 3 | 3 | 3 | 4 | False | Yes | 0 | None | 0 | No | No | 6 | 0 | 4 | 3 | 0 | 0 | 0 | 6 | 6 | 1 | 16 | 62 | False | 0 | 0 | No | No | EPMP | 0 | 5 | 2 | Yes | -40 | 85 | 2 | 3.6 | 100/TQFP 121/TFBGA
PIC24FJ128GB106 | In Production | $3.53 | 16 | 128 | 0 | No | Basic | 16384 | 0 | 52 | 64 | BOR | LVD | Yes | Yes | No | No | 0 | No | False | 3 | 150 | 1 | 16 | 10 | 500 | 0 | 0 | False | 0 | 0 | 0 | No | 0 | Yes | 4 | 3 | 3 | 0 | 0 | False | Yes | 1 | FS Device/Host/OTG | 0 | Yes | Yes | 0 | 0 | 0 | 0 | 9 | 0 | 0 | 9 | 9 | 9 | 16 | 15 | False | 0 | 0 | No | No | PMP | 0 | 23 | 11 | Yes | -40 | 85 | 2 | 3.6 | 64/QFN 64/TQFP
PIC24FJ128GB108 | In Production | $3.79 | 16 | 128 | 0 | No | Basic | 16384 | 0 | 68 | 80 | BOR | LVD | Yes | Yes | No | No | 0 | No | False | 3 | 150 | 1 | 16 | 10 | 500 | 0 | 0 | False | 0 | 0 | 0 | No | 0 | Yes | 4 | 3 | 3 | 0 | 0 | False | Yes | 1 | FS Device/Host/OTG | 0 | Yes | Yes | 0 | 0 | 0 | 0 | 9 | 0 | 0 | 9 | 9 | 9 | 16 | 15 | False | 0 | 0 | No | No | PMP | 0 | 23 | 11 | Yes | -40 | 85 | 2 | 3.6 | 80/TQFP
PIC24FJ128GB110 | In Production | $4.00 | 16 | 128 | 0 | No | Basic | 16384 | 0 | 84 | 100 | BOR | LVD | Yes | Yes | No | No | 0 | No | False | 3 | 150 | 1 | 16 | 10 | 500 | 0 | 0 | False | 0 | 0 | 0 | No | 0 | Yes | 4 | 3 | 3 | 0 | 0 | False | Yes | 1 | FS Device/Host/OTG | 0 | Yes | Yes | 0 | 0 | 0 | 0 | 9 | 0 | 0 | 9 | 9 | 9 | 16 | 15 | False | 0 | 0 | No | No | PMP | 0 | 23 | 11 | Yes | -40 | 85 | 2 | 3.6 | 100/TQFP
PIC24FJ128GB202 | In Production | $2.67 | 16 | 128 | 0 | No | None | 8192 | 0 | 20 | 28 | BOR | LVD | Yes | Yes | Yes | Yes | 6 | Yes | True | 3 | 0 | 1 | 9 | 12 | 200 | 10 | 500 | False | 0 | 0 | 0 | No | 0 | Yes | 4 | 3 | 2 | 3 | 0 | False | Yes | 1 | FS Device/Host/OTG | 0 | No | No | 6 | 0 | 0 | 0 | 0 | 0 | 0 | 6 | 6 | 1 | 16 | 62 | False | 0 | 0 | No | Yes | No | 0 | 5 | 2 | No | -40 | 85 | 2 | 3.6 | 28/QFN-S 28/SOIC 300mil 28/SPDIP 28/SSOP 208mil
PIC24FJ128GB204 | In Production | $2.87 | 16 | 128 | 0 | No | None | 8192 | 0 | 34 | 44 | BOR | LVD | Yes | Yes | Yes | Yes | 6 | Yes | True | 3 | 0 | 1 | 12 | 12 | 200 | 10 | 500 | False | 0 | 0 | 0 | No | 0 | Yes | 4 | 3 | 2 | 3 | 0 | False | Yes | 1 | FS Device/Host/OTG | 0 | No | No | 6 | 0 | 0 | 0 | 0 | 0 | 0 | 6 | 6 | 1 | 16 | 62 | False | 0 | 0 | No | Yes | EPMP | 0 | 5 | 2 | No | -40 | 85 | 2 | 3.6 | 44/QFN 44/TQFP
PIC24FJ128GB206 | In Production | $4.30 | 16 | 128 | 0 | No | Basic | 98304 | 0 | 52 | 64 | BOR | LVD | Yes | Yes | Yes | No | 0 | No | False | 3 | 150 | 1 | 16 | 10 | 500 | 0 | 0 | False | 0 | 0 | 0 | No | 0 | Yes | 4 | 3 | 3 | 0 | 0 | False | Yes | 1 | FS Device/Host/OTG | 0 | Yes | Yes | 0 | 0 | 0 | 0 | 9 | 0 | 0 | 9 | 9 | 9 | 16 | 15 | False | 0 | 0 | No | No | EPMP | 0 | 23 | 11 | Yes | -40 | 85 | 2.2 | 3.6 | 64/QFN 64/TQFP
PIC24FJ128GB210 | In Production | $4.79 | 16 | 128 | 0 | No | Basic | 98304 | 0 | 84 | 100 | BOR | LVD | Yes | Yes | Yes | No | 0 | No | False | 3 | 150 | 1 | 24 | 10 | 500 | 0 | 0 | False | 0 | 0 | 0 | No | 0 | Yes | 4 | 3 | 3 | 0 | 0 | False | Yes | 1 | FS Device/Host/OTG | 0 | Yes | Yes | 0 | 0 | 0 | 0 | 9 | 0 | 0 | 9 | 9 | 9 | 16 | 15 | False | 0 | 0 | No | No | EPMP | 0 | 23 | 11 | Yes | -40 | 85 | 2.2 | 3.6 | 100/TQFP 121/TFBGA
PIC24FJ128GB406 | In Production | $3.49 | 16 | 128 | 0 | Yes | Intermediate | 16384 | 0 | 52 | 64 | BOR | LVD | Yes | Yes | Yes | Yes | 6 | Yes | True | 3 | 0 | 1 | 16 | 12 | 200 | 10 | 500 | False | 1 | 1 | 10 | No | 0 | Yes | 6 | 4 | 3 | 3 | 4 | False | Yes | 1 | FS Device/Host/OTG | 0 | No | No | 6 | 0 | 4 | 3 | 0 | 0 | 0 | 6 | 6 | 1 | 16 | 62 | False | 0 | 248 | No | Yes | EPMP | 0 | 31 | 15 | Yes | -40 | 85 | 2 | 3.6 | 64/QFN 64/TQFP
PIC24FJ128GB410 | In Production | $3.86 | 16 | 128 | 0 | Yes | Intermediate | 16384 | 0 | 84 | 100 | BOR | LVD | Yes | Yes | Yes | Yes | 6 | Yes | True | 3 | 0 | 1 | 24 | 12 | 200 | 10 | 500 | False | 1 | 1 | 10 | No | 0 | Yes | 6 | 4 | 3 | 3 | 4 | False | Yes | 1 | FS Device/Host/OTG | 0 | No | No | 6 | 0 | 4 | 3 | 0 | 0 | 0 | 6 | 6 | 1 | 16 | 62 | False | 0 | 480 | No | Yes | EPMP | 0 | 31 | 15 | Yes | -40 | 85 | 2 | 3.6 | 100/TQFP
PIC24FJ128GB412 | In Production | $4.14 | 16 | 128 | 0 | Yes | Intermediate | 16384 | 0 | 101 | 121 | BOR | LVD | Yes | Yes | Yes | Yes | 6 | Yes | True | 3 | 0 | 1 | 24 | 12 | 200 | 10 | 500 | False | 1 | 1 | 10 | No | 0 | Yes | 6 | 4 | 3 | 3 | 4 | False | Yes | 1 | FS Device/Host/OTG | 0 | No | No | 6 | 0 | 4 | 3 | 0 | 0 | 0 | 6 | 6 | 1 | 16 | 62 | False | 0 | 512 | No | Yes | EPMP | 0 | 31 | 15 | Yes | -40 | 85 | 2 | 3.6 | 121/TFBGA
PIC24FJ128GB606 | In Production | $2.94 | 16 | 128 | 0 | Yes | Intermediate | 32768 | 0 | 53 | 64 | BOR | LVD | Yes | Yes | Yes | Yes | 8 | No | False | 3 | 0 | 1 | 16 | 12 | 200 | 10 | 0 | False | 0 | 0 | 0 | No | 0 | Yes | 6 | 3 | 3 | 3 | 4 | False | Yes | 1 | FS Device/Host/OTG | 0 | No | No | 6 | 0 | 4 | 3 | 0 | 0 | 0 | 6 | 6 | 1 | 16 | 62 | False | 0 | 0 | No | No | EPMP | 0 | 5 | 2 | Yes | -40 | 85 | 2 | 3.6 | 64/QFN 64/TQFP
PIC24FJ128GB610 | In Production | $3.11 | 16 | 128 | 0 | Yes | Intermediate | 32768 | 0 | 85 | 100 | BOR | LVD | Yes | Yes | Yes | Yes | 8 | No | False | 3 | 0 | 1 | 24 | 12 | 200 | 10 | 0 | False | 0 | 0 | 0 | No | 0 | Yes | 6 | 3 | 3 | 3 | 4 | False | Yes | 1 | FS Device/Host/OTG | 0 | No | No | 6 | 0 | 4 | 3 | 0 | 0 | 0 | 6 | 6 | 1 | 16 | 62 | False | 0 | 0 | No | No | EPMP | 0 | 5 | 2 | Yes | -40 | 85 | 2 | 3.6 | 100/TQFP 121/TFBGA
PIC24FJ128GC006 | In Production | $3.50 | 16 | 128 | 0 | No | Basic | 8192 | 0 | 48 | 64 | BOR | LVD | Yes | Yes | Yes | Yes | 6 | Yes | True | 3 | 150 | 2 | 2 | 16 | 1 | 12 | 10000 | False | 2 | 2 | 10 | Yes | 2 | Yes | 4 | 2 | 2 | 0 | 0 | False | Yes | 1 | FS Device/Host/OTG | 0 | Yes | Yes | 0 | 0 | 0 | 0 | 9 | 0 | 0 | 9 | 9 | 9 | 16 | 15 | False | 0 | 196 | No | No | EPMP | 0 | 14 | 4 | Yes | -40 | 85 | 2 | 3.6 | 64/QFN 64/TQFP
PIC24FJ128GC010 | In Production | $3.85 | 16 | 128 | 0 | No | Basic | 8192 | 0 | 80 | 100 | BOR | LVD | Yes | Yes | Yes | Yes | 6 | Yes | True | 3 | 150 | 2 | 2 | 16 | 1 | 12 | 10000 | False | 2 | 2 | 10 | Yes | 2 | Yes | 4 | 2 | 2 | 0 | 0 | False | Yes | 1 | FS Device/Host/OTG | 0 | Yes | Yes | 0 | 0 | 0 | 0 | 9 | 0 | 0 | 9 | 9 | 9 | 16 | 15 | False | 0 | 472 | No | No | EPMP | 0 | 14 | 4 | Yes | -40 | 85 | 2 | 3.6 | 100/TQFP 121/TFBGA
PIC24FJ16GA002 | In Production | $1.62 | 16 | 16 | 0 | No | Basic | 4096 | 0 | 21 | 28 | BOR | LVD | Yes | Yes | No | No | 0 | No | False | 2 | 150 | 1 | 10 | 10 | 500 | 0 | 0 | False | 0 | 0 | 0 | No | 0 | No | 2 | 2 | 2 | 0 | 0 | False | Yes | 0 | None | 0 | Yes | Yes | 0 | 0 | 0 | 0 | 5 | 0 | 0 | 5 | 5 | 2 | 16 | 62 | False | 0 | 0 | No | No | PMP | 0 | 5 | 2 | Yes | -40 | 125 | 2 | 3.6 | 28/QFN 28/SOIC 300mil 28/SPDIP 28/SSOP 208mil
PIC24FJ16GA004 | In Production | $1.88 | 16 | 16 | 0 | No | Basic | 4096 | 0 | 35 | 44 | BOR | LVD | Yes | Yes | No | No | 0 | No | False | 2 | 150 | 1 | 13 | 10 | 500 | 0 | 0 | False | 0 | 0 | 0 | No | 0 | No | 2 | 2 | 2 | 0 | 0 | False | Yes | 0 | None | 0 | Yes | Yes | 0 | 0 | 0 | 0 | 5 | 0 | 0 | 5 | 5 | 2 | 16 | 62 | False | 0 | 0 | No | No | PMP | 0 | 5 | 2 | Yes | -40 | 125 | 2 | 3.6 | 44/QFN 44/TQFP
PIC24FJ16MC101 | In Production | $1.57 | 16 | 16 | 0 | No | Basic | 1024 | 0 | 15 | 20 | BOR | None | Yes | Yes | No | Yes | 0 | No | False | 3 | 150 | 1 | 4 | 10 | 1100 | 0 | 0 | False | 1 | 0 | 4 | No | 0 | Yes | 1 | 1 | 1 | 0 | 0 | False | Yes | 0 | None | 0 | Yes | Yes | 0 | 0 | 0 | 0 | 2 | 6 | 6 | 3 | 8 | 2 | 16 | 31 | True | 0 | 0 | No | No | GPIO | 0 | 3 | 1 | No | -40 | 125 | 3 | 3.6 | 20/PDIP 20/SOIC 300mil 20/SSOP 208mil
PIC24FJ16MC102 | In Production | $1.68 | 16 | 16 | 0 | No | Basic | 1024 | 0 | 21 | 28 | BOR | None | Yes | Yes | No | Yes | 0 | No | False | 3 | 150 | 1 | 6 | 10 | 1100 | 0 | 0 | False | 1 | 0 | 4 | No | 0 | Yes | 1 | 1 | 1 | 0 | 0 | False | Yes | 0 | None | 0 | Yes | Yes | 0 | 0 | 0 | 0 | 2 | 6 | 6 | 3 | 8 | 2 | 16 | 31 | True | 0 | 0 | No | No | GPIO | 0 | 3 | 1 | No | -40 | 125 | 3 | 3.6 | 28/QFN 28/SOIC 300mil 28/SPDIP 28/SSOP 208mil
PIC24FJ192GA106 | In Production | $3.56 | 16 | 192 | 0 | No | Basic | 16384 | 0 | 53 | 64 | BOR | LVD | Yes | Yes | No | No | 0 | No | False | 3 | 150 | 1 | 16 | 10 | 500 | 0 | 0 | False | 0 | 0 | 0 | No | 0 | Yes | 4 | 3 | 3 | 0 | 0 | False | Yes | 0 | None | 0 | Yes | Yes | 0 | 0 | 0 | 0 | 9 | 0 | 0 | 9 | 9 | 9 | 16 | 15 | False | 0 | 0 | No | No | PMP | 0 | 23 | 11 | Yes | -40 | 125 | 2 | 3.6 | 64/QFN 64/TQFP
PIC24FJ192GA108 | In Production | $3.82 | 16 | 192 | 0 | No | Basic | 16384 | 0 | 69 | 80 | BOR | LVD | Yes | Yes | No | No | 0 | No | False | 3 | 150 | 1 | 16 | 10 | 500 | 0 | 0 | False | 0 | 0 | 0 | No | 0 | Yes | 4 | 3 | 3 | 0 | 0 | False | Yes | 0 | None | 0 | Yes | Yes | 0 | 0 | 0 | 0 | 9 | 0 | 0 | 9 | 9 | 9 | 16 | 15 | False | 0 | 0 | No | No | PMP | 0 | 23 | 11 | Yes | -40 | 125 | 2 | 3.6 | 80/TQFP
PIC24FJ192GA110 | In Production | $4.03 | 16 | 192 | 0 | No | Basic | 16384 | 0 | 85 | 100 | BOR | LVD | Yes | Yes | No | No | 0 | No | False | 3 | 150 | 1 | 16 | 10 | 500 | 0 | 0 | False | 0 | 0 | 0 | No | 0 | Yes | 4 | 3 | 3 | 0 | 0 | False | Yes | 0 | None | 0 | Yes | Yes | 0 | 0 | 0 | 0 | 9 | 0 | 0 | 9 | 9 | 9 | 16 | 15 | False | 0 | 0 | No | No | PMP | 0 | 23 | 11 | Yes | -40 | 125 | 2 | 3.6 | 100/TQFP
PIC24FJ192GB106 | In Production | $3.74 | 16 | 192 | 0 | No | Basic | 16384 | 0 | 52 | 64 | BOR | LVD | Yes | Yes | No | No | 0 | No | False | 3 | 150 | 1 | 16 | 10 | 500 | 0 | 0 | False | 0 | 0 | 0 | No | 0 | Yes | 4 | 3 | 3 | 0 | 0 | False | Yes | 1 | FS Device/Host/OTG | 0 | Yes | Yes | 0 | 0 | 0 | 0 | 9 | 0 | 0 | 9 | 9 | 9 | 16 | 15 | False | 0 | 0 | No | No | PMP | 0 | 23 | 11 | Yes | -40 | 85 | 2 | 3.6 | 64/QFN 64/TQFP
PIC24FJ192GB108 | In Production | $4.00 | 16 | 192 | 0 | No | Basic | 16384 | 0 | 68 | 80 | BOR | LVD | Yes | Yes | No | No | 0 | No | False | 3 | 150 | 1 | 16 | 10 | 500 | 0 | 0 | False | 0 | 0 | 0 | No | 0 | Yes | 4 | 3 | 3 | 0 | 0 | False | Yes | 1 | FS Device/Host/OTG | 0 | Yes | Yes | 0 | 0 | 0 | 0 | 9 | 0 | 0 | 9 | 9 | 9 | 16 | 15 | False | 0 | 0 | No | No | PMP | 0 | 23 | 11 | Yes | -40 | 85 | 2 | 3.6 | 80/TQFP
PIC24FJ192GB110 | In Production | $4.21 | 16 | 192 | 0 | No | Basic | 16384 | 0 | 84 | 100 | BOR | LVD | Yes | Yes | No | No | 0 | No | False | 3 | 150 | 1 | 16 | 10 | 500 | 0 | 0 | False | 0 | 0 | 0 | No | 0 | Yes | 4 | 3 | 3 | 0 | 0 | False | Yes | 1 | FS Device/Host/OTG | 0 | Yes | Yes | 0 | 0 | 0 | 0 | 9 | 0 | 0 | 9 | 9 | 9 | 16 | 15 | False | 0 | 0 | No | No | PMP | 0 | 23 | 11 | Yes | -40 | 85 | 2 | 3.6 | 100/TQFP
PIC24FJ256DA106 | In Production | $4.69 | 16 | 256 | 0 | No | Basic | 24576 | 0 | 52 | 64 | BOR | LVD | Yes | Yes | Yes | No | 2 | No | False | 3 | 150 | 1 | 16 | 10 | 500 | 0 | 0 | False | 0 | 0 | 0 | No | 0 | Yes | 4 | 3 | 3 | 0 | 0 | False | Yes | 1 | FS Device/Host/OTG | 0 | Yes | Yes | 0 | 0 | 0 | 0 | 9 | 0 | 0 | 9 | 9 | 9 | 16 | 15 | False | 0 | 0 | Yes | No | EPMP | 0 | 23 | 11 | Yes | -40 | 85 | 2.2 | 3.6 | 64/QFN 64/TQFP
PIC24FJ256DA110 | In Production | $5.18 | 16 | 256 | 0 | No | Basic | 24576 | 0 | 84 | 100 | BOR | LVD | Yes | Yes | Yes | No | 2 | No | False | 3 | 150 | 1 | 24 | 10 | 500 | 0 | 0 | False | 0 | 0 | 0 | No | 0 | Yes | 4 | 3 | 3 | 0 | 0 | False | Yes | 1 | FS Device/Host/OTG | 0 | Yes | Yes | 0 | 0 | 0 | 0 | 9 | 0 | 0 | 9 | 9 | 9 | 16 | 15 | False | 0 | 0 | Yes | No | EPMP | 0 | 23 | 11 | Yes | -40 | 85 | 2.2 | 3.6 | 100/TQFP 121/TFBGA
PIC24FJ256DA206 | In Production | $5.11 | 16 | 256 | 0 | No | Basic | 98304 | 0 | 52 | 64 | BOR | LVD | Yes | Yes | Yes | No | 2 | No | False | 3 | 150 | 1 | 16 | 10 | 500 | 0 | 0 | False | 0 | 0 | 0 | No | 0 | Yes | 4 | 3 | 3 | 0 | 0 | False | Yes | 1 | FS Device/Host/OTG | 0 | Yes | Yes | 0 | 0 | 0 | 0 | 9 | 0 | 0 | 9 | 9 | 9 | 16 | 15 | False | 0 | 0 | Yes | No | EPMP | 0 | 23 | 11 | Yes | -40 | 85 | 2.2 | 3.6 | 64/QFN 64/TQFP
PIC24FJ256DA210 | In Production | $5.60 | 16 | 256 | 0 | No | Basic | 98304 | 0 | 84 | 100 | BOR | LVD | Yes | Yes | Yes | No | 2 | No | False | 3 | 150 | 1 | 24 | 10 | 500 | 0 | 0 | False | 0 | 0 | 0 | No | 0 | Yes | 4 | 3 | 3 | 0 | 0 | False | Yes | 1 | FS Device/Host/OTG | 0 | Yes | Yes | 0 | 0 | 0 | 0 | 9 | 0 | 0 | 9 | 9 | 9 | 16 | 15 | False | 0 | 0 | Yes | No | EPMP | 0 | 23 | 11 | Yes | -40 | 85 | 2.2 | 3.6 | 100/TQFP 121/TFBGA
PIC24FJ256GA106 | In Production | $3.77 | 16 | 256 | 0 | No | Basic | 16384 | 0 | 53 | 64 | BOR | LVD | Yes | Yes | No | No | 0 | No | False | 3 | 150 | 1 | 16 | 10 | 500 | 0 | 0 | False | 0 | 0 | 0 | No | 0 | Yes | 4 | 3 | 3 | 0 | 0 | False | Yes | 0 | None | 0 | Yes | Yes | 0 | 0 | 0 | 0 | 9 | 0 | 0 | 9 | 9 | 9 | 16 | 15 | False | 0 | 0 | No | No | PMP | 0 | 23 | 11 | Yes | -40 | 125 | 2 | 3.6 | 64/QFN 64/TQFP
PIC24FJ256GA108 | In Production | $4.03 | 16 | 256 | 0 | No | Basic | 16384 | 0 | 69 | 80 | BOR | LVD | Yes | Yes | No | No | 0 | No | False | 3 | 150 | 1 | 16 | 10 | 500 | 0 | 0 | False | 0 | 0 | 0 | No | 0 | Yes | 4 | 3 | 3 | 0 | 0 | False | Yes | 0 | None | 0 | Yes | Yes | 0 | 0 | 0 | 0 | 9 | 0 | 0 | 9 | 9 | 9 | 16 | 15 | False | 0 | 0 | No | No | PMP | 0 | 23 | 11 | Yes | -40 | 125 | 2 | 3.6 | 80/TQFP
PIC24FJ256GA110 | In Production | $4.24 | 16 | 256 | 0 | No | Basic | 16384 | 0 | 85 | 100 | BOR | LVD | Yes | Yes | No | No | 0 | No | False | 3 | 150 | 1 | 16 | 10 | 500 | 0 | 0 | False | 0 | 0 | 0 | No | 0 | Yes | 4 | 3 | 3 | 0 | 0 | False | Yes | 0 | None | 0 | Yes | Yes | 0 | 0 | 0 | 0 | 9 | 0 | 0 | 9 | 9 | 9 | 16 | 15 | False | 0 | 0 | No | No | PMP | 0 | 23 | 11 | Yes | -40 | 125 | 2 | 3.6 | 100/TQFP
PIC24FJ256GA406 | In Production | $3.44 | 16 | 256 | 0 | Yes | Intermediate | 16384 | 0 | 53 | 64 | BOR | LVD | Yes | Yes | Yes | Yes | 6 | Yes | True | 3 | 0 | 1 | 16 | 12 | 200 | 10 | 500 | False | 1 | 1 | 10 | No | 0 | Yes | 6 | 4 | 3 | 3 | 4 | False | Yes | 0 | None | 0 | No | No | 6 | 0 | 4 | 3 | 0 | 0 | 0 | 6 | 6 | 1 | 16 | 62 | False | 0 | 248 | No | Yes | EPMP | 0 | 31 | 15 | Yes | -40 | 85 | 2 | 3.6 | 64/QFN 64/TQFP
PIC24FJ256GA410 | In Production | $3.82 | 16 | 256 | 0 | Yes | Intermediate | 16384 | 0 | 85 | 100 | BOR | LVD | Yes | Yes | Yes | Yes | 6 | Yes | True | 3 | 0 | 1 | 24 | 12 | 200 | 10 | 500 | False | 1 | 1 | 10 | No | 0 | Yes | 6 | 4 | 3 | 3 | 4 | False | Yes | 0 | None | 0 | No | No | 6 | 0 | 4 | 3 | 0 | 0 | 0 | 6 | 6 | 1 | 16 | 62 | False | 0 | 480 | No | Yes | EPMP | 0 | 31 | 15 | Yes | -40 | 85 | 2 | 3.6 | 100/TQFP
PIC24FJ256GA412 | In Production | $4.10 | 16 | 256 | 0 | Yes | Intermediate | 16384 | 0 | 102 | 121 | BOR | LVD | Yes | Yes | Yes | Yes | 6 | Yes | True | 3 | 0 | 1 | 24 | 12 | 200 | 10 | 500 | False | 1 | 1 | 10 | No | 0 | Yes | 6 | 4 | 3 | 3 | 4 | False | Yes | 0 | None | 0 | No | No | 6 | 0 | 4 | 3 | 0 | 0 | 0 | 6 | 6 | 1 | 16 | 62 | False | 0 | 512 | No | Yes | EPMP | 0 | 31 | 15 | Yes | -40 | 85 | 2 | 3.6 | 121/TFBGA
PIC24FJ256GA606 | In Production | $2.88 | 16 | 256 | 0 | Yes | Intermediate | 32768 | 0 | 53 | 64 | BOR | LVD | Yes | Yes | Yes | Yes | 8 | No | False | 3 | 0 | 1 | 16 | 12 | 200 | 10 | 0 | False | 0 | 0 | 0 | No | 0 | Yes | 6 | 3 | 3 | 3 | 4 | False | Yes | 0 | None | 0 | No | No | 6 | 0 | 4 | 3 | 0 | 0 | 0 | 6 | 6 | 1 | 16 | 62 | False | 0 | 0 | No | No | EPMP | 0 | 5 | 2 | Yes | -40 | 85 | 2 | 3.6 | 64/QFN 64/TQFP
PIC24FJ256GA610 | In Production | $3.05 | 16 | 256 | 0 | Yes | Intermediate | 32768 | 0 | 85 | 100 | BOR | LVD | Yes | Yes | Yes | Yes | 8 | No | False | 3 | 0 | 1 | 24 | 12 | 200 | 10 | 0 | False | 0 | 0 | 0 | No | 0 | Yes | 6 | 3 | 3 | 3 | 4 | False | Yes | 0 | None | 0 | No | No | 6 | 0 | 4 | 3 | 0 | 0 | 0 | 6 | 6 | 1 | 16 | 62 | False | 0 | 0 | No | No | EPMP | 0 | 5 | 2 | Yes | -40 | 85 | 2 | 3.6 | 100/TQFP 121/TFBGA
PIC24FJ256GB106 | In Production | $3.95 | 16 | 256 | 0 | No | Basic | 16384 | 0 | 52 | 64 | BOR | LVD | Yes | Yes | No | No | 0 | No | False | 3 | 150 | 1 | 16 | 10 | 500 | 0 | 0 | False | 0 | 0 | 0 | No | 0 | Yes | 4 | 3 | 3 | 0 | 0 | False | Yes | 1 | FS Device/Host/OTG | 0 | Yes | Yes | 0 | 0 | 0 | 0 | 9 | 0 | 0 | 9 | 9 | 9 | 16 | 15 | False | 0 | 0 | No | No | PMP | 0 | 23 | 11 | Yes | -40 | 85 | 2 | 3.6 | 64/QFN 64/TQFP
PIC24FJ256GB108 | In Production | $4.21 | 16 | 256 | 0 | No | Basic | 16384 | 0 | 68 | 80 | BOR | LVD | Yes | Yes | No | No | 0 | No | False | 3 | 150 | 1 | 16 | 10 | 500 | 0 | 0 | False | 0 | 0 | 0 | No | 0 | Yes | 4 | 3 | 3 | 0 | 0 | False | Yes | 1 | FS Device/Host/OTG | 0 | Yes | Yes | 0 | 0 | 0 | 0 | 9 | 0 | 0 | 9 | 9 | 9 | 16 | 15 | False | 0 | 0 | No | No | PMP | 0 | 23 | 11 | Yes | -40 | 85 | 2 | 3.6 | 80/TQFP
PIC24FJ256GB110 | In Production | $4.42 | 16 | 256 | 0 | No | Basic | 16384 | 0 | 84 | 100 | BOR | LVD | Yes | Yes | No | No | 0 | No | False | 3 | 150 | 1 | 16 | 10 | 500 | 0 | 0 | False | 0 | 0 | 0 | No | 0 | Yes | 4 | 3 | 3 | 0 | 0 | False | Yes | 1 | FS Device/Host/OTG | 0 | Yes | Yes | 0 | 0 | 0 | 0 | 9 | 0 | 0 | 9 | 9 | 9 | 16 | 15 | False | 0 | 0 | No | No | PMP | 0 | 23 | 11 | Yes | -40 | 85 | 2 | 3.6 | 100/TQFP
PIC24FJ256GB206 | In Production | $4.65 | 16 | 256 | 0 | No | Basic | 98304 | 0 | 52 | 64 | BOR | LVD | Yes | Yes | Yes | No | 0 | No | False | 3 | 150 | 1 | 16 | 10 | 500 | 0 | 0 | False | 0 | 0 | 0 | No | 0 | Yes | 4 | 3 | 3 | 0 | 0 | False | Yes | 1 | FS Device/Host/OTG | 0 | Yes | Yes | 0 | 0 | 0 | 0 | 9 | 0 | 0 | 9 | 9 | 9 | 16 | 15 | False | 0 | 0 | No | No | EPMP | 0 | 23 | 11 | Yes | -40 | 85 | 2.2 | 3.6 | 64/QFN 64/TQFP
PIC24FJ256GB210 | In Production | $5.14 | 16 | 256 | 0 | No | Basic | 98304 | 0 | 84 | 100 | BOR | LVD | Yes | Yes | Yes | No | 0 | No | False | 3 | 150 | 1 | 24 | 10 | 500 | 0 | 0 | False | 0 | 0 | 0 | No | 0 | Yes | 4 | 3 | 3 | 0 | 0 | False | Yes | 1 | FS Device/Host/OTG | 0 | Yes | Yes | 0 | 0 | 0 | 0 | 9 | 0 | 0 | 9 | 9 | 9 | 16 | 15 | False | 0 | 0 | No | No | EPMP | 0 | 23 | 11 | Yes | -40 | 85 | 2.2 | 3.6 | 100/TQFP 121/TFBGA
PIC24FJ256GB406 | In Production | $3.65 | 16 | 256 | 0 | Yes | Intermediate | 16384 | 0 | 52 | 64 | BOR | LVD | Yes | Yes | Yes | Yes | 6 | Yes | True | 3 | 0 | 1 | 16 | 12 | 200 | 10 | 500 | False | 1 | 1 | 10 | No | 0 | Yes | 6 | 4 | 3 | 3 | 4 | False | Yes | 1 | FS Device/Host/OTG | 0 | No | No | 6 | 0 | 4 | 3 | 0 | 0 | 0 | 6 | 6 | 1 | 16 | 62 | False | 0 | 248 | No | Yes | EPMP | 0 | 31 | 15 | Yes | -40 | 85 | 2 | 3.6 | 64/QFN 64/TQFP
PIC24FJ256GB410 | In Production | $4.03 | 16 | 256 | 0 | Yes | Intermediate | 16384 | 0 | 84 | 100 | BOR | LVD | Yes | Yes | Yes | Yes | 6 | Yes | True | 3 | 0 | 1 | 24 | 12 | 200 | 10 | 500 | False | 1 | 1 | 10 | No | 0 | Yes | 6 | 4 | 3 | 3 | 4 | False | Yes | 1 | FS Device/Host/OTG | 0 | No | No | 6 | 0 | 4 | 3 | 0 | 0 | 0 | 6 | 6 | 1 | 16 | 62 | False | 0 | 480 | No | Yes | EPMP | 0 | 31 | 15 | Yes | -40 | 85 | 2 | 3.6 | 100/TQFP
PIC24FJ256GB412 | In Production | $4.31 | 16 | 256 | 0 | Yes | Intermediate | 16384 | 0 | 101 | 121 | BOR | LVD | Yes | Yes | Yes | Yes | 6 | Yes | True | 3 | 0 | 1 | 24 | 12 | 200 | 10 | 500 | False | 1 | 1 | 10 | No | 0 | Yes | 6 | 4 | 3 | 3 | 4 | False | Yes | 1 | FS Device/Host/OTG | 0 | No | No | 6 | 0 | 4 | 3 | 0 | 0 | 0 | 6 | 6 | 1 | 16 | 62 | False | 0 | 512 | No | Yes | EPMP | 0 | 31 | 15 | Yes | -40 | 85 | 2 | 3.6 | 121/TFBGA
PIC24FJ256GB606 | In Production | $3.02 | 16 | 256 | 0 | Yes | Intermediate | 32768 | 0 | 53 | 64 | BOR | LVD | Yes | Yes | Yes | Yes | 8 | No | False | 3 | 0 | 1 | 16 | 12 | 200 | 10 | 0 | False | 0 | 0 | 0 | No | 0 | Yes | 6 | 3 | 3 | 3 | 4 | False | Yes | 1 | FS Device/Host/OTG | 0 | No | No | 6 | 0 | 4 | 3 | 0 | 0 | 0 | 6 | 6 | 1 | 16 | 62 | False | 0 | 0 | No | No | EPMP | 0 | 5 | 2 | Yes | -40 | 85 | 2 | 3.6 | 64/QFN 64/TQFP
PIC24FJ256GB610 | In Production | $3.19 | 16 | 256 | 0 | Yes | Intermediate | 32768 | 0 | 85 | 100 | BOR | LVD | Yes | Yes | Yes | Yes | 8 | No | False | 3 | 0 | 1 | 24 | 12 | 200 | 10 | 0 | False | 0 | 0 | 0 | No | 0 | Yes | 6 | 3 | 3 | 3 | 4 | False | Yes | 1 | FS Device/Host/OTG | 0 | No | No | 6 | 0 | 4 | 3 | 0 | 0 | 0 | 6 | 6 | 1 | 16 | 62 | False | 0 | 0 | No | No | EPMP | 0 | 5 | 2 | Yes | -40 | 85 | 2 | 3.6 | 100/TQFP 121/TFBGA
PIC24FJ32GA002 | In Production | $1.78 | 16 | 32 | 0 | No | Basic | 8192 | 0 | 21 | 28 | BOR | LVD | Yes | Yes | No | No | 0 | No | False | 2 | 150 | 1 | 10 | 10 | 500 | 0 | 0 | False | 0 | 0 | 0 | No | 0 | No | 2 | 2 | 2 | 0 | 0 | False | Yes | 0 | None | 0 | Yes | Yes | 0 | 0 | 0 | 0 | 5 | 0 | 0 | 5 | 5 | 2 | 16 | 62 | False | 0 | 0 | No | No | PMP | 0 | 5 | 2 | Yes | -40 | 125 | 2 | 3.6 | 28/QFN 28/SOIC 300mil 28/SPDIP 28/SSOP 208mil
PIC24FJ32GA004 | In Production | $2.02 | 16 | 32 | 0 | No | Basic | 8192 | 0 | 35 | 44 | BOR | LVD | Yes | Yes | No | No | 0 | No | False | 2 | 150 | 1 | 13 | 10 | 500 | 0 | 0 | False | 0 | 0 | 0 | No | 0 | No | 2 | 2 | 2 | 0 | 0 | False | Yes | 0 | None | 0 | Yes | Yes | 0 | 0 | 0 | 0 | 5 | 0 | 0 | 5 | 5 | 2 | 16 | 62 | False | 0 | 0 | No | No | PMP | 0 | 5 | 2 | Yes | -40 | 125 | 2 | 3.6 | 44/QFN 44/TQFP
PIC24FJ32GA102 | In Production | $1.99 | 16 | 32 | 0 | No | Basic | 8192 | 0 | 21 | 28 | BOR | LVD | Yes | Yes | Yes | No | 0 | Yes | False | 3 | 150 | 1 | 10 | 10 | 500 | 0 | 0 | False | 0 | 0 | 0 | No | 0 | Yes | 2 | 2 | 2 | 0 | 0 | False | Yes | 0 | None | 0 | Yes | Yes | 0 | 0 | 0 | 0 | 5 | 0 | 0 | 5 | 5 | 5 | 16 | 15 | False | 0 | 0 | No | No | PMP | 0 | 15 | 7 | Yes | -40 | 125 | 2 | 3.6 | 28/QFN 28/SOIC 300mil 28/SPDIP 28/SSOP 208mil
PIC24FJ32GA104 | In Production | $2.23 | 16 | 32 | 0 | No | Basic | 8192 | 0 | 35 | 44 | BOR | LVD | Yes | Yes | Yes | No | 0 | Yes | False | 3 | 150 | 1 | 13 | 10 | 500 | 0 | 0 | False | 0 | 0 | 0 | No | 0 | Yes | 2 | 2 | 2 | 0 | 0 | False | Yes | 0 | None | 0 | Yes | Yes | 0 | 0 | 0 | 0 | 5 | 0 | 0 | 5 | 5 | 5 | 16 | 15 | False | 0 | 0 | No | No | PMP | 0 | 15 | 7 | Yes | -40 | 125 | 2 | 3.6 | 44/QFN 44/TQFP
PIC24FJ32GB002 | In Production | $2.20 | 16 | 32 | 0 | No | Basic | 8192 | 0 | 21 | 28 | BOR | LVD | Yes | Yes | Yes | No | 0 | Yes | False | 3 | 150 | 1 | 9 | 10 | 500 | 0 | 0 | False | 0 | 0 | 0 | No | 0 | Yes | 2 | 2 | 2 | 0 | 0 | False | Yes | 1 | FS Device/Host/OTG | 0 | Yes | Yes | 0 | 0 | 0 | 0 | 5 | 0 | 0 | 5 | 5 | 5 | 16 | 15 | False | 0 | 0 | No | No | PMP | 0 | 15 | 7 | Yes | -40 | 125 | 2 | 3.6 | 28/QFN 28/SOIC 300mil 28/SPDIP 28/SSOP 208mil
PIC24FJ32GB004 | In Production | $2.44 | 16 | 32 | 0 | No | Basic | 8192 | 0 | 35 | 44 | BOR | LVD | Yes | Yes | Yes | No | 0 | Yes | False | 3 | 150 | 1 | 13 | 10 | 500 | 0 | 0 | False | 0 | 0 | 0 | No | 0 | Yes | 2 | 2 | 2 | 0 | 0 | False | Yes | 1 | FS Device/Host/OTG | 0 | Yes | Yes | 0 | 0 | 0 | 0 | 5 | 0 | 0 | 5 | 5 | 5 | 16 | 15 | False | 0 | 0 | No | No | PMP | 0 | 15 | 7 | Yes | -40 | 125 | 2 | 3.6 | 44/QFN 44/TQFP
PIC24FJ32MC101 | In Production | $1.68 | 16 | 32 | 0 | No | Basic | 2048 | 0 | 15 | 20 | BOR | None | Yes | Yes | No | 1 | 0 | No | False | 3 | 150 | 1 | 4 | 10 | 1100 | 0 | 0 | False | 1 | 0 | 4 | No | 0 | Yes | 1 | 1 | 1 | 0 | 0 | False | Yes | 0 | None | 0 | Yes | Yes | 0 | 0 | 0 | 0 | 2 | 6 | 6 | 3 | 8 | 2 | 16 | 31 | True | 0 | 0 | No | No | GPIO | 0 | 5 | 2 | No | -40 | 125 | 3 | 3.6 | 20/PDIP 20/SOIC 300mil 20/SSOP 208mil
PIC24FJ32MC102 | In Production | $1.76 | 16 | 32 | 0 | No | Basic | 2048 | 0 | 21 | 28 | BOR | None | Yes | Yes | No | 1 | 0 | No | False | 3 | 150 | 1 | 8 | 10 | 1100 | 0 | 0 | False | 1 | 0 | 4 | No | 0 | Yes | 1 | 1 | 1 | 0 | 0 | False | Yes | 0 | None | 0 | Yes | Yes | 0 | 0 | 0 | 0 | 2 | 6 | 6 | 3 | 8 | 2 | 16 | 31 | True | 0 | 0 | No | No | GPIO | 0 | 5 | 2 | No | -40 | 125 | 3 | 3.6 | 28/QFN 28/SOIC 300mil 28/SPDIP 28/SSOP 208mil 36/VTLA
PIC24FJ32MC104 | In Production | $2.02 | 16 | 32 | 0 | No | Basic | 2048 | 0 | 35 | 44 | BOR | None | Yes | Yes | No | Yes | 0 | No | False | 3 | 150 | 1 | 14 | 10 | 1100 | 0 | 0 | False | 1 | 0 | 4 | No | 0 | Yes | 1 | 1 | 1 | 0 | 0 | False | Yes | 0 | None | 0 | Yes | Yes | 0 | 0 | 0 | 0 | 2 | 6 | 6 | 3 | 8 | 2 | 16 | 31 | True | 0 | 0 | No | No | GPIO | 0 | 5 | 2 | No | -40 | 125 | 3 | 3.6 | 44/QFN 44/TQFP 44/VTLA
PIC24FJ48GA002 | In Production | $1.92 | 16 | 48 | 0 | No | Basic | 8192 | 0 | 21 | 28 | BOR | LVD | Yes | Yes | No | No | 0 | No | False | 2 | 150 | 1 | 10 | 10 | 500 | 0 | 0 | False | 0 | 0 | 0 | No | 0 | No | 2 | 2 | 2 | 0 | 0 | False | Yes | 0 | None | 0 | Yes | Yes | 0 | 0 | 0 | 0 | 5 | 0 | 0 | 5 | 5 | 2 | 16 | 62 | False | 0 | 0 | No | No | PMP | 0 | 5 | 2 | Yes | -40 | 125 | 2 | 3.6 | 28/QFN 28/SOIC 300mil 28/SPDIP 28/SSOP 208mil
PIC24FJ48GA004 | In Production | $2.16 | 16 | 48 | 0 | No | Basic | 8192 | 0 | 35 | 44 | BOR | LVD | Yes | Yes | No | No | 0 | No | False | 2 | 150 | 1 | 13 | 10 | 500 | 0 | 0 | False | 0 | 0 | 0 | No | 0 | No | 2 | 2 | 2 | 0 | 0 | False | Yes | 0 | None | 0 | Yes | Yes | 0 | 0 | 0 | 0 | 5 | 0 | 0 | 5 | 5 | 2 | 16 | 62 | False | 0 | 0 | No | No | PMP | 0 | 5 | 2 | Yes | -40 | 125 | 2 | 3.6 | 44/QFN 44/TQFP
PIC24FJ512GA606 | In Production | $2.98 | 16 | 512 | 0 | Yes | Intermediate | 32768 | 0 | 53 | 64 | BOR | LVD | Yes | Yes | Yes | Yes | 8 | No | False | 3 | 0 | 1 | 16 | 12 | 200 | 10 | 0 | False | 0 | 0 | 0 | No | 0 | Yes | 6 | 3 | 3 | 3 | 4 | False | Yes | 0 | None | 0 | No | No | 6 | 0 | 4 | 3 | 0 | 0 | 0 | 6 | 6 | 1 | 16 | 62 | False | 0 | 0 | No | No | EPMP | 0 | 5 | 2 | Yes | -40 | 85 | 2 | 3.6 | 64/QFN 64/TQFP
PIC24FJ512GA610 | In Production | $3.16 | 16 | 512 | 0 | Yes | Intermediate | 32768 | 0 | 85 | 100 | BOR | LVD | Yes | Yes | Yes | Yes | 8 | No | False | 3 | 0 | 1 | 24 | 12 | 200 | 10 | 0 | False | 0 | 0 | 0 | No | 0 | Yes | 6 | 3 | 3 | 3 | 4 | False | Yes | 0 | None | 0 | No | No | 6 | 0 | 4 | 3 | 0 | 0 | 0 | 6 | 6 | 1 | 16 | 62 | False | 0 | 0 | No | No | EPMP | 0 | 5 | 2 | Yes | -40 | 85 | 2 | 3.6 | 100/TQFP 121/TFBGA
PIC24FJ512GB606 | In Production | $3.12 | 16 | 512 | 0 | Yes | Intermediate | 32768 | 0 | 53 | 64 | BOR | LVD | Yes | Yes | Yes | Yes | 8 | No | False | 3 | 0 | 1 | 16 | 12 | 200 | 10 | 0 | False | 0 | 0 | 0 | No | 0 | Yes | 6 | 3 | 3 | 3 | 4 | False | Yes | 1 | FS Device/Host/OTG | 0 | No | No | 6 | 0 | 4 | 3 | 0 | 0 | 0 | 6 | 6 | 1 | 16 | 62 | False | 0 | 0 | No | No | EPMP | 0 | 5 | 2 | Yes | -40 | 85 | 2 | 3.6 | 64/QFN 64/TQFP
PIC24FJ512GB610 | In Production | $3.30 | 16 | 512 | 0 | Yes | Intermediate | 32768 | 0 | 85 | 100 | BOR | LVD | Yes | Yes | Yes | Yes | 8 | No | False | 3 | 0 | 1 | 24 | 12 | 200 | 10 | 0 | False | 0 | 0 | 0 | No | 0 | Yes | 6 | 3 | 3 | 3 | 4 | False | Yes | 1 | FS Device/Host/OTG | 0 | No | No | 6 | 0 | 4 | 3 | 0 | 0 | 0 | 6 | 6 | 1 | 16 | 62 | False | 0 | 0 | No | No | EPMP | 0 | 5 | 2 | Yes | -40 | 85 | 2 | 3.6 | 100/TQFP 121/TFBGA
PIC24FJ64GA002 | In Production | $2.06 | 16 | 64 | 0 | No | Basic | 8192 | 0 | 21 | 28 | BOR | LVD | Yes | Yes | No | No | 0 | No | False | 2 | 150 | 1 | 10 | 10 | 500 | 0 | 0 | False | 0 | 0 | 0 | No | 0 | No | 2 | 2 | 2 | 0 | 0 | False | Yes | 0 | None | 0 | Yes | Yes | 0 | 0 | 0 | 0 | 5 | 0 | 0 | 5 | 5 | 2 | 16 | 62 | False | 0 | 0 | No | No | PMP | 0 | 5 | 2 | Yes | -40 | 125 | 2 | 3.6 | 28/QFN 28/SOIC 300mil 28/SPDIP 28/SSOP 208mil
PIC24FJ64GA004 | In Production | $2.30 | 16 | 64 | 0 | No | Basic | 8192 | 0 | 35 | 44 | BOR | LVD | Yes | Yes | No | No | 0 | No | False | 2 | 150 | 1 | 13 | 10 | 500 | 0 | 0 | False | 0 | 0 | 0 | No | 0 | No | 2 | 2 | 2 | 0 | 0 | False | Yes | 0 | None | 0 | Yes | Yes | 0 | 0 | 0 | 0 | 5 | 0 | 0 | 5 | 5 | 2 | 16 | 62 | False | 0 | 0 | No | No | PMP | 0 | 5 | 2 | Yes | -40 | 125 | 2 | 3.6 | 44/QFN 44/TQFP
PIC24FJ64GA006 | In Production | $2.18 | 16 | 64 | 0 | No | Basic | 8192 | 0 | 53 | 64 | BOR | None | Yes | Yes | No | Yes | 0 | No | False | 2 | 150 | 1 | 16 | 10 | 500 | 0 | 0 | False | 0 | 0 | 0 | No | 0 | No | 2 | 2 | 2 | 0 | 0 | False | No | 0 | None | 0 | Yes | Yes | 0 | 0 | 0 | 0 | 5 | 0 | 0 | 5 | 5 | 2 | 16 | 62 | False | 0 | 0 | No | No | PMP | 0 | 5 | 2 | Yes | -40 | 85 | 2 | 3.6 | 64/QFN 64/TQFP
PIC24FJ64GA008 | In Production | $2.44 | 16 | 64 | 0 | No | Basic | 8192 | 0 | 69 | 80 | BOR | None | Yes | Yes | No | Yes | 0 | No | False | 2 | 150 | 1 | 16 | 10 | 500 | 0 | 0 | False | 0 | 0 | 0 | No | 0 | No | 2 | 2 | 2 | 0 | 0 | False | No | 0 | None | 0 | Yes | Yes | 0 | 0 | 0 | 0 | 5 | 0 | 0 | 5 | 5 | 2 | 16 | 62 | False | 0 | 0 | No | No | PMP | 0 | 5 | 2 | Yes | -40 | 85 | 2 | 3.6 | 80/TQFP
PIC24FJ64GA010 | In Production | $2.65 | 16 | 64 | 0 | No | Basic | 8192 | 0 | 85 | 100 | BOR | None | Yes | Yes | No | Yes | 0 | No | False | 2 | 150 | 1 | 16 | 10 | 500 | 0 | 0 | False | 0 | 0 | 0 | No | 0 | No | 2 | 2 | 2 | 0 | 0 | False | No | 0 | None | 0 | Yes | Yes | 0 | 0 | 0 | 0 | 5 | 0 | 0 | 5 | 5 | 2 | 16 | 62 | False | 0 | 0 | No | No | PMP | 0 | 5 | 2 | Yes | -40 | 85 | 2 | 3.6 | 100/TQFP
PIC24FJ64GA102 | In Production | $2.27 | 16 | 64 | 0 | No | Basic | 8192 | 0 | 21 | 28 | BOR | LVD | Yes | Yes | Yes | No | 0 | Yes | False | 3 | 150 | 1 | 10 | 10 | 500 | 0 | 0 | False | 0 | 0 | 0 | No | 0 | Yes | 2 | 2 | 2 | 0 | 0 | False | Yes | 0 | None | 0 | Yes | Yes | 0 | 0 | 0 | 0 | 5 | 0 | 0 | 5 | 5 | 5 | 16 | 15 | False | 0 | 0 | No | No | PMP | 0 | 15 | 7 | Yes | -40 | 125 | 2 | 3.6 | 28/QFN 28/SOIC 300mil 28/SPDIP 28/SSOP 208mil
PIC24FJ64GA104 | In Production | $2.51 | 16 | 64 | 0 | No | Basic | 8192 | 0 | 35 | 44 | BOR | LVD | Yes | Yes | Yes | No | 0 | Yes | False | 3 | 150 | 1 | 13 | 10 | 500 | 0 | 0 | False | 0 | 0 | 0 | No | 0 | Yes | 2 | 2 | 2 | 0 | 0 | False | Yes | 0 | None | 0 | Yes | Yes | 0 | 0 | 0 | 0 | 5 | 0 | 0 | 5 | 5 | 5 | 16 | 15 | False | 0 | 0 | No | No | PMP | 0 | 15 | 7 | Yes | -40 | 125 | 2 | 3.6 | 44/CSP 44/QFN 44/TQFP 128/LQFP
PIC24FJ64GA106 | In Production | $3.11 | 16 | 64 | 0 | No | Basic | 16384 | 0 | 52 | 64 | BOR | LVD | Yes | Yes | No | No | 0 | No | False | 3 | 150 | 1 | 16 | 10 | 500 | 0 | 0 | False | 0 | 0 | 0 | No | 0 | Yes | 4 | 3 | 3 | 0 | 0 | False | Yes | 0 | None | 0 | Yes | Yes | 0 | 0 | 0 | 0 | 9 | 0 | 0 | 9 | 9 | 9 | 16 | 15 | False | 0 | 0 | No | No | PMP | 0 | 23 | 11 | Yes | -40 | 125 | 2 | 3.6 | 64/QFN 64/TQFP
PIC24FJ64GA108 | In Production | $3.37 | 16 | 64 | 0 | No | Basic | 16384 | 0 | 68 | 80 | BOR | LVD | Yes | Yes | No | No | 0 | No | False | 3 | 150 | 1 | 16 | 10 | 500 | 0 | 0 | False | 0 | 0 | 0 | No | 0 | Yes | 4 | 3 | 3 | 0 | 0 | False | Yes | 0 | None | 0 | Yes | Yes | 0 | 0 | 0 | 0 | 9 | 0 | 0 | 9 | 9 | 9 | 16 | 15 | False | 0 | 0 | No | No | PMP | 0 | 23 | 11 | Yes | -40 | 125 | 2 | 3.6 | 80/TQFP
PIC24FJ64GA110 | In Production | $3.93 | 16 | 64 | 0 | No | Basic | 16384 | 0 | 84 | 100 | BOR | LVD | Yes | Yes | No | No | 0 | No | False | 3 | 150 | 1 | 16 | 10 | 500 | 0 | 0 | False | 0 | 0 | 0 | No | 0 | Yes | 4 | 3 | 3 | 0 | 0 | False | Yes | 0 | None | 0 | Yes | Yes | 0 | 0 | 0 | 0 | 9 | 0 | 0 | 9 | 9 | 9 | 16 | 15 | False | 0 | 0 | No | No | PMP | 0 | 23 | 11 | Yes | -40 | 125 | 2 | 3.6 | 100/TQFP
PIC24FJ64GA202 | In Production | $2.39 | 16 | 64 | 0 | No | None | 8192 | 0 | 20 | 28 | BOR | LVD | Yes | Yes | Yes | Yes | 6 | Yes | True | 3 | 0 | 1 | 9 | 12 | 200 | 10 | 500 | False | 0 | 0 | 0 | No | 0 | Yes | 4 | 3 | 2 | 3 | 0 | False | Yes | 0 | None | 0 | No | No | 6 | 0 | 0 | 0 | 0 | 0 | 0 | 6 | 6 | 1 | 16 | 62 | False | 0 | 0 | No | Yes | No | 0 | 5 | 2 | No | -40 | 85 | 2 | 3.6 | 28/QFN-S 28/SOIC 300mil 28/SPDIP 28/SSOP 208mil
PIC24FJ64GA204 | In Production | $2.59 | 16 | 64 | 0 | No | None | 8192 | 0 | 34 | 44 | BOR | LVD | Yes | Yes | Yes | Yes | 6 | Yes | True | 3 | 0 | 1 | 12 | 12 | 200 | 10 | 500 | False | 0 | 0 | 0 | No | 0 | Yes | 4 | 3 | 2 | 3 | 0 | False | Yes | 0 | None | 0 | No | No | 6 | 0 | 0 | 0 | 0 | 0 | 0 | 6 | 6 | 1 | 16 | 62 | False | 0 | 0 | No | Yes | EPMP | 0 | 5 | 2 | No | -40 | 85 | 2 | 3.6 | 44/QFN 44/TQFP
PIC24FJ64GA306 | In Production | $2.31 | 16 | 64 | 0 | No | Basic | 8192 | 0 | 53 | 64 | BOR | LVD | Yes | Yes | Yes | Yes | 6 | Yes | True | 3 | 150 | 1 | 16 | 12 | 200 | 10 | 500 | False | 0 | 0 | 0 | Yes | 0 | Yes | 4 | 2 | 2 | 0 | 0 | False | Yes | 0 | None | 0 | Yes | Yes | 0 | 0 | 0 | 0 | 7 | 0 | 0 | 7 | 7 | 7 | 16 | 15 | False | 0 | 240 | No | No | EPMP | 0 | 19 | 9 | Yes | -40 | 85 | 2 | 3.6 | 64/QFN 64/TQFP
PIC24FJ64GA308 | In Production | $2.59 | 16 | 64 | 0 | No | Basic | 8192 | 0 | 69 | 80 | BOR | LVD | Yes | Yes | Yes | Yes | 6 | Yes | True | 3 | 150 | 1 | 16 | 12 | 200 | 10 | 500 | False | 0 | 0 | 0 | Yes | 0 | Yes | 4 | 2 | 2 | 0 | 0 | False | Yes | 0 | None | 0 | Yes | Yes | 0 | 0 | 0 | 0 | 7 | 0 | 0 | 7 | 7 | 7 | 16 | 15 | False | 0 | 368 | No | No | EPMP | 0 | 19 | 9 | Yes | -40 | 85 | 2 | 3.6 | 80/TQFP
PIC24FJ64GA310 | In Production | $2.73 | 16 | 64 | 0 | No | Basic | 8192 | 0 | 85 | 100 | BOR | LVD | Yes | Yes | Yes | Yes | 6 | Yes | True | 3 | 150 | 1 | 24 | 12 | 200 | 10 | 500 | False | 0 | 0 | 0 | Yes | 0 | Yes | 4 | 2 | 2 | 0 | 0 | False | Yes | 0 | None | 0 | Yes | Yes | 0 | 0 | 0 | 0 | 7 | 0 | 0 | 7 | 7 | 7 | 16 | 15 | False | 0 | 480 | No | No | EPMP | 0 | 19 | 9 | Yes | -40 | 85 | 2 | 3.6 | 100/TQFP 121/TFBGA
PIC24FJ64GA406 | In Production | $3.14 | 16 | 64 | 0 | Yes | Intermediate | 8192 | 0 | 53 | 64 | BOR | LVD | Yes | Yes | Yes | Yes | 6 | Yes | True | 3 | 0 | 1 | 16 | 12 | 200 | 10 | 500 | False | 1 | 1 | 10 | No | 0 | Yes | 6 | 4 | 3 | 3 | 4 | False | Yes | 0 | None | 0 | No | No | 6 | 0 | 4 | 3 | 0 | 0 | 0 | 6 | 6 | 1 | 16 | 62 | False | 0 | 248 | No | Yes | EPMP | 0 | 31 | 15 | Yes | -40 | 85 | 2 | 3.6 | 64/QFN 64/TQFP
PIC24FJ64GA410 | In Production | $3.51 | 16 | 64 | 0 | Yes | Intermediate | 8192 | 0 | 85 | 100 | BOR | LVD | Yes | Yes | Yes | Yes | 6 | Yes | True | 3 | 0 | 1 | 24 | 12 | 200 | 10 | 500 | False | 1 | 1 | 10 | No | 0 | Yes | 6 | 4 | 3 | 3 | 4 | False | Yes | 0 | None | 0 | No | No | 6 | 0 | 4 | 3 | 0 | 0 | 0 | 6 | 6 | 1 | 16 | 62 | False | 0 | 480 | No | Yes | EPMP | 0 | 31 | 15 | Yes | -40 | 85 | 2 | 3.6 | 100/TQFP
PIC24FJ64GA412 | In Production | $3.79 | 16 | 64 | 0 | Yes | Intermediate | 8192 | 0 | 102 | 121 | BOR | LVD | Yes | Yes | Yes | Yes | 6 | Yes | True | 3 | 0 | 1 | 24 | 12 | 200 | 10 | 500 | False | 1 | 1 | 10 | No | 0 | Yes | 6 | 4 | 3 | 3 | 4 | False | Yes | 0 | None | 0 | No | No | 6 | 0 | 4 | 3 | 0 | 0 | 0 | 6 | 6 | 1 | 16 | 62 | False | 0 | 512 | No | Yes | EPMP | 0 | 31 | 15 | Yes | -40 | 85 | 2 | 3.6 | 121/TFBGA
PIC24FJ64GB002 | In Production | $2.48 | 16 | 64 | 0 | No | Basic | 8192 | 0 | 21 | 28 | BOR | LVD | Yes | Yes | Yes | No | 0 | Yes | False | 3 | 150 | 1 | 9 | 10 | 500 | 0 | 0 | False | 0 | 0 | 0 | No | 0 | Yes | 2 | 2 | 2 | 0 | 0 | False | Yes | 1 | FS Device/Host/OTG | 0 | Yes | Yes | 0 | 0 | 0 | 0 | 5 | 0 | 0 | 5 | 5 | 5 | 16 | 15 | False | 0 | 0 | No | No | PMP | 0 | 15 | 7 | Yes | -40 | 125 | 2 | 3.6 | 28/QFN 28/SOIC 300mil 28/SPDIP 28/SSOP 208mil
PIC24FJ64GB004 | In Production | $2.72 | 16 | 64 | 0 | No | Basic | 8192 | 0 | 35 | 44 | BOR | LVD | Yes | Yes | Yes | No | 0 | Yes | False | 3 | 150 | 1 | 13 | 10 | 500 | 0 | 0 | False | 0 | 0 | 0 | No | 0 | Yes | 2 | 2 | 2 | 0 | 0 | False | Yes | 1 | FS Device/Host/OTG | 0 | Yes | Yes | 0 | 0 | 0 | 0 | 5 | 0 | 0 | 5 | 5 | 5 | 16 | 15 | False | 0 | 0 | No | No | PMP | 0 | 15 | 7 | Yes | -40 | 125 | 2 | 3.6 | 44/CSP 44/QFN 44/TQFP
PIC24FJ64GB106 | In Production | $3.29 | 16 | 64 | 0 | No | Basic | 16384 | 0 | 52 | 64 | BOR | LVD | Yes | Yes | No | No | 0 | No | False | 3 | 150 | 1 | 16 | 10 | 500 | 0 | 0 | False | 0 | 0 | 0 | No | 0 | Yes | 4 | 3 | 3 | 0 | 0 | False | Yes | 1 | FS Device/Host/OTG | 0 | Yes | Yes | 0 | 0 | 0 | 0 | 9 | 0 | 0 | 9 | 9 | 9 | 16 | 15 | False | 0 | 0 | No | No | PMP | 0 | 23 | 11 | Yes | -40 | 85 | 2 | 3.6 | 64/QFN 64/TQFP
PIC24FJ64GB108 | In Production | $3.56 | 16 | 64 | 0 | No | Basic | 16384 | 0 | 68 | 80 | BOR | LVD | Yes | Yes | No | No | 0 | No | False | 3 | 150 | 1 | 16 | 10 | 500 | 0 | 0 | False | 0 | 0 | 0 | No | 0 | Yes | 4 | 3 | 3 | 0 | 0 | False | Yes | 1 | FS Device/Host/OTG | 0 | Yes | Yes | 0 | 0 | 0 | 0 | 9 | 0 | 0 | 9 | 9 | 9 | 16 | 15 | False | 0 | 0 | No | No | PMP | 0 | 23 | 11 | Yes | -40 | 85 | 2 | 3.6 | 80/TQFP
PIC24FJ64GB110 | In Production | $3.77 | 16 | 64 | 0 | No | Basic | 16384 | 0 | 84 | 100 | BOR | LVD | Yes | Yes | No | No | 0 | No | False | 3 | 150 | 1 | 16 | 10 | 500 | 0 | 0 | False | 0 | 0 | 0 | No | 0 | Yes | 4 | 3 | 3 | 0 | 0 | False | Yes | 1 | FS Device/Host/OTG | 0 | Yes | Yes | 0 | 0 | 0 | 0 | 9 | 0 | 0 | 9 | 9 | 9 | 16 | 15 | False | 0 | 0 | No | No | PMP | 0 | 23 | 11 | Yes | -40 | 85 | 2 | 3.6 | 100/TQFP
PIC24FJ64GB202 | In Production | $2.53 | 16 | 64 | 0 | No | None | 8192 | 0 | 20 | 28 | BOR | LVD | Yes | Yes | Yes | Yes | 6 | Yes | True | 3 | 0 | 1 | 9 | 12 | 200 | 10 | 500 | False | 0 | 0 | 0 | No | 0 | Yes | 4 | 3 | 2 | 3 | 0 | False | Yes | 1 | FS Device/Host/OTG | 0 | No | No | 6 | 0 | 0 | 0 | 0 | 0 | 0 | 6 | 6 | 1 | 16 | 62 | False | 0 | 0 | No | Yes | No | 0 | 5 | 2 | No | -40 | 85 | 2 | 3.6 | 28/QFN-S 28/SOIC 300mil 28/SPDIP 28/SSOP 208mil
PIC24FJ64GB204 | In Production | $2.73 | 16 | 64 | 0 | No | None | 8192 | 0 | 34 | 44 | BOR | LVD | Yes | Yes | Yes | Yes | 6 | Yes | True | 3 | 0 | 1 | 12 | 12 | 200 | 10 | 500 | False | 0 | 0 | 0 | No | 0 | Yes | 4 | 3 | 2 | 3 | 0 | False | Yes | 1 | FS Device/Host/OTG | 0 | No | No | 6 | 0 | 0 | 0 | 0 | 0 | 0 | 6 | 6 | 1 | 16 | 62 | False | 0 | 0 | No | Yes | EPMP | 0 | 5 | 2 | No | -40 | 85 | 2 | 3.6 | 44/QFN 44/TQFP
PIC24FJ64GB406 | In Production | $3.35 | 16 | 64 | 0 | Yes | Intermediate | 8192 | 0 | 52 | 64 | BOR | LVD | Yes | Yes | Yes | Yes | 6 | Yes | True | 3 | 0 | 1 | 16 | 12 | 200 | 10 | 500 | False | 1 | 1 | 10 | No | 0 | Yes | 6 | 4 | 3 | 3 | 4 | False | Yes | 1 | FS Device/Host/OTG | 0 | No | No | 6 | 0 | 4 | 3 | 0 | 0 | 0 | 6 | 6 | 1 | 16 | 62 | False | 0 | 248 | No | Yes | EPMP | 0 | 31 | 15 | Yes | -40 | 85 | 2 | 3.6 | 64/QFN 64/TQFP
PIC24FJ64GB410 | In Production | $3.72 | 16 | 64 | 0 | Yes | Intermediate | 8192 | 0 | 84 | 100 | BOR | LVD | Yes | Yes | Yes | Yes | 6 | Yes | True | 3 | 0 | 1 | 24 | 12 | 200 | 10 | 500 | False | 1 | 1 | 10 | No | 0 | Yes | 6 | 4 | 3 | 3 | 4 | False | Yes | 1 | FS Device/Host/OTG | 0 | No | No | 6 | 0 | 4 | 3 | 0 | 0 | 0 | 6 | 6 | 1 | 16 | 62 | False | 0 | 480 | No | Yes | EPMP | 0 | 31 | 15 | Yes | -40 | 85 | 2 | 3.6 | 100/TQFP
PIC24FJ64GB412 | In Production | $4.00 | 16 | 64 | 0 | Yes | Intermediate | 8192 | 0 | 101 | 121 | BOR | LVD | Yes | Yes | Yes | Yes | 6 | Yes | True | 3 | 0 | 1 | 24 | 12 | 200 | 10 | 500 | False | 1 | 1 | 10 | No | 0 | Yes | 6 | 4 | 3 | 3 | 4 | False | Yes | 1 | FS Device/Host/OTG | 0 | No | No | 6 | 0 | 4 | 3 | 0 | 0 | 0 | 6 | 6 | 1 | 16 | 62 | False | 0 | 512 | No | Yes | EPMP | 0 | 31 | 15 | Yes | -40 | 85 | 2 | 3.6 | 121/TFBGA
PIC24FJ64GC006 | In Production | $3.36 | 16 | 64 | 0 | No | Basic | 8192 | 0 | 48 | 64 | BOR | LVD | Yes | Yes | Yes | Yes | 6 | Yes | True | 3 | 150 | 2 | 2 | 16 | 1 | 12 | 10000 | False | 2 | 2 | 10 | Yes | 2 | Yes | 4 | 2 | 2 | 0 | 0 | False | Yes | 1 | FS Device/Host/OTG | 0 | Yes | Yes | 0 | 0 | 0 | 0 | 9 | 0 | 0 | 9 | 9 | 9 | 16 | 15 | False | 0 | 196 | No | No | EPMP | 0 | 14 | 4 | Yes | -40 | 85 | 2 | 3.6 | 64/QFN 64/TQFP
PIC24FJ64GC010 | In Production | $3.71 | 16 | 64 | 0 | No | Basic | 8192 | 0 | 80 | 100 | BOR | LVD | Yes | Yes | Yes | Yes | 6 | Yes | True | 3 | 150 | 2 | 2 | 16 | 1 | 12 | 10000 | False | 2 | 2 | 10 | Yes | 2 | Yes | 4 | 2 | 2 | 0 | 0 | False | Yes | 1 | FS Device/Host/OTG | 0 | Yes | Yes | 0 | 0 | 0 | 0 | 9 | 0 | 0 | 9 | 9 | 9 | 16 | 15 | False | 0 | 472 | No | No | EPMP | 0 | 14 | 4 | Yes | -40 | 85 | 2 | 3.6 | 100/TQFP 121/TFBGA
PIC24FJ96GA006 | In Production | $2.31 | 16 | 96 | 0 | No | Basic | 8192 | 0 | 53 | 64 | BOR | None | Yes | Yes | No | Yes | 0 | No | False | 2 | 150 | 1 | 16 | 10 | 500 | 0 | 0 | False | 0 | 0 | 0 | No | 0 | No | 2 | 2 | 2 | 0 | 0 | False | No | 0 | None | 0 | Yes | Yes | 0 | 0 | 0 | 0 | 5 | 0 | 0 | 5 | 5 | 2 | 16 | 62 | False | 0 | 0 | No | No | PMP | 0 | 5 | 2 | Yes | -40 | 85 | 2 | 3.6 | 64/QFN 64/TQFP
PIC24FJ96GA008 | In Production | $2.56 | 16 | 96 | 0 | No | Basic | 8192 | 0 | 69 | 80 | BOR | None | Yes | Yes | No | Yes | 0 | No | False | 2 | 150 | 1 | 16 | 10 | 500 | 0 | 0 | False | 0 | 0 | 0 | No | 0 | No | 2 | 2 | 2 | 0 | 0 | False | No | 0 | None | 0 | Yes | Yes | 0 | 0 | 0 | 0 | 5 | 0 | 0 | 5 | 5 | 2 | 16 | 62 | False | 0 | 0 | No | No | PMP | 0 | 5 | 2 | Yes | -40 | 85 | 2 | 3.6 | 80/TQFP
PIC24FJ96GA010 | In Production | $2.79 | 16 | 96 | 0 | No | Basic | 8192 | 0 | 85 | 100 | BOR | None | Yes | Yes | No | Yes | 0 | No | False | 2 | 150 | 1 | 16 | 10 | 500 | 0 | 0 | False | 0 | 0 | 0 | No | 0 | No | 2 | 2 | 2 | 0 | 0 | False | No | 0 | None | 0 | Yes | Yes | 0 | 0 | 0 | 0 | 5 | 0 | 0 | 5 | 5 | 2 | 16 | 62 | False | 0 | 0 | No | No | PMP | 0 | 5 | 2 | Yes | -40 | 85 | 2 | 3.6 | 100/TQFP
PIC24HJ128GP202 | In Production | $3.44 | 40 | 128 | 0 | No | Advanced | 8192 | 0 | 21 | 28 | BOR | None | Yes | Yes | No | No | 8 | No | False | 2 | 150 | 1 | 10 | 12 | 500 | 10 | 1100 | False | 1 | 0 | 4 | No | 0 | No | 2 | 2 | 1 | 0 | 0 | False | Yes | 0 | None | 0 | Yes | Yes | 0 | 0 | 0 | 0 | 4 | 0 | 0 | 4 | 4 | 2 | 16 | 25 | True | 0 | 0 | No | No | PMP | 0 | 5 | 2 | Yes | -40 | 125 | 3 | 3.6 | 28/QFN-S 28/SOIC 300mil 28/SPDIP
PIC24HJ128GP204 | In Production | $3.58 | 40 | 128 | 0 | No | Advanced | 8192 | 0 | 35 | 44 | BOR | None | Yes | Yes | No | No | 8 | No | False | 2 | 150 | 1 | 13 | 12 | 500 | 10 | 1100 | False | 1 | 0 | 4 | No | 0 | No | 2 | 2 | 1 | 0 | 0 | False | Yes | 0 | None | 0 | Yes | Yes | 0 | 0 | 0 | 0 | 4 | 0 | 0 | 4 | 4 | 2 | 16 | 25 | True | 0 | 0 | No | No | PMP | 0 | 5 | 2 | Yes | -40 | 125 | 3 | 3.6 | 44/QFN 44/TQFP
PIC24HJ128GP206A | In Production | $3.63 | 40 | 128 | 0 | No | Advanced | 8192 | 0 | 53 | 64 | BOR | None | Yes | Yes | No | No | 8 | No | False | 0 | 0 | 1 | 18 | 12 | 500 | 10 | 1100 | False | 0 | 0 | 0 | No | 0 | No | 2 | 2 | 2 | 0 | 0 | False | No | 0 | None | 0 | Yes | Yes | 0 | 0 | 0 | 0 | 8 | 0 | 0 | 8 | 8 | 2 | 16 | 25 | True | 0 | 0 | No | No | GPIO | 0 | 9 | 4 | No | -40 | 125 | 3 | 3.6 | 64/QFN 64/TQFP
PIC24HJ128GP210A | In Production | $4.14 | 40 | 128 | 0 | No | Advanced | 8192 | 0 | 85 | 100 | BOR | None | Yes | Yes | No | No | 8 | No | False | 0 | 0 | 1 | 32 | 12 | 500 | 10 | 1100 | False | 0 | 0 | 0 | No | 0 | No | 2 | 2 | 2 | 0 | 0 | False | No | 0 | None | 0 | Yes | Yes | 0 | 0 | 0 | 0 | 8 | 0 | 0 | 8 | 8 | 2 | 16 | 25 | True | 0 | 0 | No | No | GPIO | 0 | 9 | 4 | No | -40 | 125 | 3 | 3.6 | 100/TQFP
PIC24HJ128GP306A | In Production | $3.79 | 40 | 128 | 0 | No | Advanced | 16384 | 0 | 53 | 64 | BOR | None | Yes | Yes | No | No | 8 | No | False | 0 | 0 | 1 | 18 | 12 | 500 | 10 | 1100 | False | 0 | 0 | 0 | No | 0 | No | 2 | 2 | 2 | 0 | 0 | False | No | 0 | None | 0 | Yes | Yes | 0 | 0 | 0 | 0 | 8 | 0 | 0 | 8 | 8 | 2 | 16 | 25 | True | 0 | 0 | No | No | GPIO | 0 | 9 | 4 | No | -40 | 125 | 3 | 3.6 | 64/QFN 64/TQFP
PIC24HJ128GP310A | In Production | $4.26 | 40 | 128 | 0 | No | Advanced | 16384 | 0 | 85 | 100 | BOR | None | Yes | Yes | No | No | 8 | No | False | 0 | 0 | 1 | 32 | 12 | 500 | 10 | 1100 | False | 0 | 0 | 0 | No | 0 | No | 2 | 2 | 2 | 0 | 0 | False | No | 0 | None | 0 | Yes | Yes | 0 | 0 | 0 | 0 | 8 | 0 | 0 | 8 | 8 | 2 | 16 | 25 | True | 0 | 0 | No | No | GPIO | 0 | 9 | 4 | No | -40 | 125 | 3 | 3.6 | 100/TQFP
PIC24HJ128GP502 | In Production | $3.65 | 40 | 128 | 0 | No | Advanced | 8192 | 0 | 21 | 28 | BOR | None | Yes | Yes | No | No | 8 | No | False | 2 | 150 | 1 | 10 | 12 | 500 | 10 | 1100 | False | 1 | 0 | 4 | No | 0 | No | 2 | 2 | 1 | 0 | 0 | False | Yes | 0 | None | 1 | Yes | Yes | 0 | 0 | 0 | 0 | 4 | 0 | 0 | 4 | 4 | 2 | 16 | 25 | True | 0 | 0 | No | No | PMP | 0 | 5 | 2 | Yes | -40 | 150 | 3 | 3.6 | 28/QFN-S 28/SOIC 300mil 28/SPDIP
PIC24HJ128GP504 | In Production | $3.88 | 40 | 128 | 0 | No | Advanced | 8192 | 0 | 35 | 44 | BOR | None | Yes | Yes | No | No | 8 | No | False | 2 | 150 | 1 | 13 | 12 | 500 | 10 | 1100 | False | 1 | 0 | 4 | No | 0 | No | 2 | 2 | 1 | 0 | 0 | False | Yes | 0 | None | 1 | Yes | Yes | 0 | 0 | 0 | 0 | 4 | 0 | 0 | 4 | 4 | 2 | 16 | 25 | True | 0 | 0 | No | No | PMP | 0 | 5 | 2 | Yes | -40 | 150 | 3 | 3.6 | 44/QFN 44/TQFP
PIC24HJ128GP506A | In Production | $3.85 | 40 | 128 | 0 | No | Advanced | 8192 | 0 | 53 | 64 | BOR | None | Yes | Yes | No | No | 8 | No | False | 0 | 0 | 1 | 18 | 12 | 500 | 10 | 1100 | False | 0 | 0 | 0 | No | 0 | No | 2 | 2 | 2 | 0 | 0 | False | No | 0 | None | 1 | Yes | Yes | 0 | 0 | 0 | 0 | 8 | 0 | 0 | 8 | 8 | 2 | 16 | 25 | True | 0 | 0 | No | No | GPIO | 0 | 9 | 4 | No | -40 | 150 | 3 | 3.6 | 64/QFN 64/TQFP
PIC24HJ128GP510A | In Production | $4.31 | 40 | 128 | 0 | No | Advanced | 8192 | 0 | 85 | 100 | BOR | None | Yes | Yes | No | No | 8 | No | False | 0 | 0 | 1 | 32 | 12 | 500 | 10 | 1100 | False | 0 | 0 | 0 | No | 0 | No | 2 | 2 | 2 | 0 | 0 | False | No | 0 | None | 1 | Yes | Yes | 0 | 0 | 0 | 0 | 8 | 0 | 0 | 8 | 8 | 2 | 16 | 25 | True | 0 | 0 | No | No | GPIO | 0 | 9 | 4 | No | -40 | 150 | 3 | 3.6 | 100/TQFP
PIC24HJ12GP201 | In Production | $2.09 | 40 | 12 | 0 | No | Intermediate | 1024 | 0 | 13 | 20 | BOR | None | Yes | Yes | No | No | 0 | No | False | 0 | 0 | 1 | 6 | 12 | 500 | 10 | 1100 | False | 0 | 0 | 0 | No | 0 | No | 1 | 1 | 1 | 0 | 0 | False | Yes | 0 | None | 0 | Yes | Yes | 0 | 0 | 0 | 0 | 2 | 0 | 0 | 4 | 2 | 2 | 16 | 25 | True | 0 | 0 | No | No | GPIO | 0 | 3 | 1 | No | -40 | 125 | 3 | 3.6 | 18/PDIP 18/SOIC 300mil
PIC24HJ12GP202 | In Production | $2.24 | 40 | 12 | 0 | No | Intermediate | 1024 | 0 | 21 | 28 | BOR | None | Yes | Yes | No | No | 0 | No | False | 0 | 0 | 1 | 10 | 12 | 500 | 10 | 1100 | False | 0 | 0 | 0 | No | 0 | No | 1 | 1 | 1 | 0 | 0 | False | Yes | 0 | None | 0 | Yes | Yes | 0 | 0 | 0 | 0 | 2 | 0 | 0 | 4 | 2 | 2 | 16 | 25 | True | 0 | 0 | No | No | GPIO | 0 | 3 | 1 | No | -40 | 125 | 3 | 3.6 | 28/QFN 28/SOIC 300mil 28/SPDIP 28/SSOP 208mil
PIC24HJ16GP304 | In Production | $2.42 | 40 | 16 | 0 | No | Intermediate | 2048 | 0 | 35 | 44 | BOR | None | Yes | Yes | No | No | 0 | No | False | 0 | 0 | 1 | 13 | 12 | 500 | 10 | 1100 | False | 0 | 0 | 0 | No | 0 | No | 1 | 1 | 1 | 0 | 0 | False | Yes | 0 | None | 0 | Yes | Yes | 0 | 0 | 0 | 0 | 2 | 0 | 0 | 4 | 2 | 1 | 16 | 25 | True | 0 | 0 | No | No | GPIO | 0 | 3 | 1 | No | -40 | 150 | 3 | 3.6 | 44/QFN 44/TQFP
PIC24HJ256GP206A | In Production | $4.05 | 40 | 256 | 0 | No | Advanced | 16384 | 0 | 53 | 64 | BOR | None | Yes | Yes | No | No | 8 | No | False | 0 | 0 | 1 | 18 | 12 | 500 | 10 | 1100 | False | 0 | 0 | 0 | No | 0 | No | 2 | 2 | 2 | 0 | 0 | False | No | 0 | None | 0 | Yes | Yes | 0 | 0 | 0 | 0 | 8 | 0 | 0 | 8 | 8 | 2 | 16 | 25 | True | 0 | 0 | No | No | GPIO | 0 | 9 | 4 | No | -40 | 125 | 3 | 3.6 | 64/QFN 64/TQFP
PIC24HJ256GP210A | In Production | $4.63 | 40 | 256 | 0 | No | Advanced | 16384 | 0 | 85 | 100 | BOR | None | Yes | Yes | No | No | 8 | No | False | 0 | 0 | 1 | 32 | 12 | 500 | 10 | 1100 | False | 0 | 0 | 0 | No | 0 | No | 2 | 2 | 2 | 0 | 0 | False | No | 0 | None | 0 | Yes | Yes | 0 | 0 | 0 | 0 | 8 | 0 | 0 | 8 | 8 | 2 | 16 | 25 | True | 0 | 0 | No | No | GPIO | 0 | 9 | 4 | No | -40 | 125 | 3 | 3.6 | 100/TQFP
PIC24HJ256GP610A | In Production | $5.08 | 40 | 256 | 0 | No | Advanced | 16384 | 0 | 85 | 100 | BOR | None | Yes | Yes | No | No | 8 | No | False | 0 | 0 | 2 | 32 | 12 | 500 | 10 | 1100 | False | 0 | 0 | 0 | No | 0 | No | 2 | 2 | 2 | 0 | 0 | False | No | 0 | None | 2 | Yes | Yes | 0 | 0 | 0 | 0 | 8 | 0 | 0 | 8 | 8 | 2 | 16 | 25 | True | 0 | 0 | No | No | GPIO | 0 | 9 | 4 | No | -40 | 150 | 3 | 3.6 | 100/TQFP
PIC24HJ32GP202 | In Production | $2.38 | 40 | 32 | 0 | No | Intermediate | 2048 | 0 | 21 | 28 | BOR | None | Yes | Yes | No | No | 0 | No | False | 0 | 0 | 1 | 10 | 12 | 500 | 10 | 1100 | False | 0 | 0 | 0 | No | 0 | No | 1 | 1 | 1 | 0 | 0 | False | Yes | 0 | None | 0 | Yes | Yes | 0 | 0 | 0 | 0 | 2 | 0 | 0 | 4 | 2 | 1 | 16 | 25 | True | 0 | 0 | No | No | GPIO | 0 | 3 | 1 | No | -40 | 150 | 3 | 3.6 | 28/QFN-S 28/SOIC 300mil 28/SPDIP 28/SSOP 208mil
PIC24HJ32GP204 | In Production | $2.49 | 40 | 32 | 0 | No | Intermediate | 2048 | 0 | 35 | 44 | BOR | None | Yes | Yes | No | No | 0 | No | False | 0 | 0 | 1 | 13 | 12 | 500 | 10 | 1100 | False | 0 | 0 | 0 | No | 0 | No | 1 | 1 | 1 | 0 | 0 | False | Yes | 0 | None | 0 | Yes | Yes | 0 | 0 | 0 | 0 | 2 | 0 | 0 | 4 | 2 | 1 | 16 | 25 | True | 0 | 0 | No | No | GPIO | 0 | 3 | 1 | No | -40 | 150 | 3 | 3.6 | 44/QFN 44/TQFP
PIC24HJ32GP302 | In Production | $2.76 | 40 | 32 | 0 | No | Advanced | 4096 | 0 | 21 | 28 | BOR | None | Yes | Yes | No | No | 8 | No | False | 2 | 150 | 1 | 10 | 12 | 500 | 10 | 1100 | False | 1 | 0 | 4 | No | 0 | No | 2 | 2 | 1 | 0 | 0 | False | Yes | 0 | None | 0 | Yes | Yes | 0 | 0 | 0 | 0 | 4 | 0 | 0 | 4 | 4 | 2 | 16 | 25 | True | 0 | 0 | No | No | PMP | 0 | 5 | 2 | Yes | -40 | 125 | 3 | 3.6 | 28/QFN-S 28/SOIC 300mil 28/SPDIP
PIC24HJ32GP304 | In Production | $2.82 | 40 | 32 | 0 | No | Advanced | 4096 | 0 | 35 | 44 | BOR | None | Yes | Yes | No | No | 8 | No | False | 2 | 150 | 1 | 13 | 12 | 500 | 10 | 1100 | False | 1 | 0 | 4 | No | 0 | No | 2 | 2 | 1 | 0 | 0 | False | Yes | 0 | None | 0 | Yes | Yes | 0 | 0 | 0 | 0 | 4 | 0 | 0 | 4 | 4 | 2 | 16 | 25 | True | 0 | 0 | No | No | PMP | 0 | 5 | 2 | Yes | -40 | 125 | 3 | 3.6 | 44/QFN 44/TQFP
PIC24HJ64GP202 | In Production | $3.12 | 40 | 64 | 0 | No | Advanced | 8192 | 0 | 21 | 28 | BOR | None | Yes | Yes | No | No | 8 | No | False | 2 | 150 | 1 | 10 | 12 | 500 | 10 | 1100 | False | 1 | 0 | 4 | No | 0 | No | 2 | 2 | 1 | 0 | 0 | False | Yes | 0 | None | 0 | Yes | Yes | 0 | 0 | 0 | 0 | 4 | 0 | 0 | 4 | 4 | 2 | 16 | 25 | True | 0 | 0 | No | No | PMP | 0 | 5 | 2 | Yes | -40 | 125 | 3 | 3.6 | 28/QFN-S 28/SOIC 300mil 28/SPDIP
PIC24HJ64GP204 | In Production | $3.29 | 40 | 64 | 0 | No | Advanced | 8192 | 0 | 35 | 44 | BOR | None | Yes | Yes | No | No | 8 | No | False | 2 | 150 | 1 | 13 | 12 | 500 | 10 | 1100 | False | 1 | 0 | 4 | No | 0 | No | 2 | 2 | 1 | 0 | 0 | False | Yes | 0 | None | 0 | Yes | Yes | 0 | 0 | 0 | 0 | 4 | 0 | 0 | 4 | 4 | 2 | 16 | 25 | True | 0 | 0 | No | No | PMP | 0 | 5 | 2 | Yes | -40 | 125 | 3 | 3.6 | 44/QFN 44/TQFP
PIC24HJ64GP206A | In Production | $3.39 | 40 | 64 | 0 | No | Advanced | 8192 | 0 | 53 | 64 | BOR | None | Yes | Yes | No | No | 8 | No | False | 0 | 0 | 1 | 18 | 12 | 500 | 10 | 1100 | False | 0 | 0 | 0 | No | 0 | No | 2 | 2 | 2 | 0 | 0 | False | No | 0 | None | 0 | Yes | Yes | 0 | 0 | 0 | 0 | 8 | 0 | 0 | 8 | 8 | 2 | 16 | 25 | True | 0 | 0 | No | No | GPIO | 0 | 9 | 4 | No | -40 | 125 | 3 | 3.6 | 64/QFN 64/TQFP
PIC24HJ64GP210A | In Production | $3.88 | 40 | 64 | 0 | No | Advanced | 8192 | 0 | 85 | 100 | BOR | None | Yes | Yes | No | No | 8 | No | False | 0 | 0 | 1 | 32 | 12 | 500 | 10 | 1100 | False | 0 | 0 | 0 | No | 0 | No | 2 | 2 | 2 | 0 | 0 | False | No | 0 | None | 0 | Yes | Yes | 0 | 0 | 0 | 0 | 8 | 0 | 0 | 8 | 8 | 2 | 16 | 25 | True | 0 | 0 | No | No | GPIO | 0 | 9 | 4 | No | -40 | 125 | 3 | 3.6 | 100/TQFP
PIC24HJ64GP502 | In Production | $3.33 | 40 | 64 | 0 | No | Advanced | 8192 | 0 | 21 | 28 | BOR | None | Yes | Yes | No | No | 8 | No | False | 2 | 150 | 1 | 10 | 12 | 500 | 10 | 1100 | False | 1 | 0 | 4 | No | 0 | No | 2 | 2 | 1 | 0 | 0 | False | Yes | 0 | None | 1 | Yes | Yes | 0 | 0 | 0 | 0 | 4 | 0 | 0 | 4 | 4 | 2 | 16 | 25 | True | 0 | 0 | No | No | PMP | 0 | 5 | 2 | Yes | -40 | 150 | 3 | 3.6 | 28/QFN-S 28/SOIC 300mil 28/SPDIP
PIC24HJ64GP504 | In Production | $3.58 | 40 | 64 | 0 | No | Advanced | 8192 | 0 | 35 | 44 | BOR | None | Yes | Yes | No | No | 8 | No | False | 2 | 150 | 1 | 13 | 12 | 500 | 10 | 1100 | False | 1 | 0 | 4 | No | 0 | No | 2 | 2 | 1 | 0 | 0 | False | Yes | 0 | None | 1 | Yes | Yes | 0 | 0 | 0 | 0 | 4 | 0 | 0 | 4 | 4 | 2 | 16 | 25 | True | 0 | 0 | No | No | PMP | 0 | 5 | 2 | Yes | -40 | 150 | 3 | 3.6 | 44/QFN 44/TQFP
PIC24HJ64GP506A | In Production | $3.60 | 40 | 64 | 0 | No | Advanced | 8192 | 0 | 53 | 64 | BOR | None | Yes | Yes | No | No | 8 | No | False | 0 | 0 | 1 | 18 | 12 | 500 | 10 | 1100 | False | 0 | 0 | 0 | No | 0 | No | 2 | 2 | 2 | 0 | 0 | False | No | 0 | None | 1 | Yes | Yes | 0 | 0 | 0 | 0 | 8 | 0 | 0 | 8 | 8 | 2 | 16 | 25 | True | 0 | 0 | No | No | GPIO | 0 | 9 | 4 | No | -40 | 125 | 3 | 3.6 | 64/QFN 64/TQFP
PIC24HJ64GP510A | In Production | $4.06 | 40 | 64 | 0 | No | Advanced | 8192 | 0 | 85 | 100 | BOR | None | Yes | Yes | No | No | 8 | No | False | 0 | 0 | 1 | 32 | 12 | 500 | 10 | 1100 | False | 0 | 0 | 0 | No | 0 | No | 2 | 2 | 2 | 0 | 0 | False | No | 0 | None | 1 | Yes | Yes | 0 | 0 | 0 | 0 | 8 | 0 | 0 | 8 | 8 | 2 | 16 | 25 | True | 0 | 0 | No | No | GPIO | 0 | 9 | 4 | No | -40 | 125 | 3 | 3.6 | 100/TQFP

## 32-bit PIC Microcontrollers-201
Product | Status | 5K Pricing | Architecture | MHz | Flash (KB) | RAM | Auxiliary Flash (KB) | Temperature Range | Operation Voltage Range | DMA Channel | # of A/D Ch. | Max A/D Resolution (bits) | USB | Comparators | Timers | Capture/Compare/PWM Peripherals | UART/SPI/I2C | CODEC Interface (I2S,AC97) | Peripheral Pin Select (PPS) Crossbar | EMI | SQI | Crypto Engine | CTMU | # of CAN Modules | Type of CAN module | Ethernet | Pin count | Packages
PIC32MX110F016B | In Production | $1.40 | 32 | 40 | 16 | 4096 | 3 | -40 to 105 | 2.3V - 3.6V | 4 | 10 | 10 | None | 3 | 5 x 16-bit 2 x 32-bit | 5 -Std. PWM 16-bit PWM resolutions 5 -Input Capture | 2 -UART 2 -SPI 2 -I2C | Yes | Yes | No | No | No | Yes | 0 | None | None | 28 | 28/QFN 28/SOIC 300mil 28/SPDIP 28/SSOP 208mil
PIC32MX110F016C | In Production | $1.54 | 32 | 40 | 16 | 4096 | 3 | -40 to 105 | 2.3V - 3.6V | 4 | 12 | 10 | None | 3 | 5 x 16-bit 2 x 32-bit | 5 -Std. PWM 16-bit PWM resolutions 5 -Input Capture | 2 -UART 2 -SPI 2 -I2C | Yes | Yes | No | No | No | Yes | 0 | None | None | 36 | 36/VTLA
PIC32MX110F016D | In Production | $1.64 | 32 | 40 | 16 | 4096 | 3 | -40 to 105 | 2.3V - 3.6V | 4 | 13 | 10 | None | 3 | 5 x 16-bit 2 x 32-bit | 5 -Std. PWM 16-bit PWM resolutions 5 -Input Capture | 2 -UART 2 -SPI 2 -I2C | Yes | Yes | No | No | No | Yes | 0 | None | None | 44 | 44/QFN 44/TQFP 44/VTLA
PIC32MX120F032B | In Production | $1.60 | 32 | 50 | 32 | 8192 | 3 | -40 to 105 | 2.3V - 3.6V | 4 | 10 | 10 | None | 3 | 5 x 16-bit 2 x 32-bit | 5 -Std. PWM 16-bit PWM resolutions 5 -Input Capture | 2 -UART 2 -SPI 2 -I2C | Yes | Yes | No | No | No | Yes | 0 | None | None | 28 | 28/QFN 28/SOIC 300mil 28/SPDIP 28/SSOP 208mil
PIC32MX120F032C | In Production | $1.74 | 32 | 50 | 32 | 8192 | 3 | -40 to 105 | 2.3V - 3.6V | 4 | 12 | 10 | None | 3 | 5 x 16-bit 2 x 32-bit | 5 -Std. PWM 16-bit PWM resolutions 5 -Input Capture | 2 -UART 2 -SPI 2 -I2C | Yes | Yes | No | No | No | Yes | 0 | None | None | 36 | 36/VTLA
PIC32MX120F032D | In Production | $1.83 | 32 | 50 | 32 | 8192 | 3 | -40 to 105 | 2.3V - 3.6V | 4 | 13 | 10 | None | 3 | 5 x 16-bit 2 x 32-bit | 5 -Std. PWM 16-bit PWM resolutions 5 -Input Capture | 2 -UART 2 -SPI 2 -I2C | Yes | Yes | No | No | No | Yes | 0 | None | None | 44 | 44/QFN 44/TQFP 44/VTLA
PIC32MX120F064H | In Production | $2.16 | 32 | 50 | 64 | 8192 | 3 | -40 to 105 | 2.3V - 3.6V | 4 | 28 | 10 | None | 3 | 5 x 16-bit 2 x 32-bit | 5 -Std. PWM 16-bit PWM resolutions 5 -Input Capture | 4 -UART 3 -SPI 2 -I2C | Yes | Yes | No | No | No | No | 0 | None | None | 64 | 64/QFN 64/TQFP
PIC32MX130F064B | In Production | $1.81 | 32 | 40 | 64 | 16384 | 3 | -40 to 105 | 2.3V - 3.6V | 4 | 10 | 10 | None | 3 | 5 x 16-bit 2 x 32-bit | 5 -Std. PWM 16-bit PWM resolutions 5 -Input Capture | 2 -UART 2 -SPI 2 -I2C | Yes | Yes | No | No | No | Yes | 0 | None | None | 28 | 28/QFN 28/SOIC 300mil 28/SPDIP 28/SSOP 208mil
PIC32MX130F064C | In Production | $1.97 | 32 | 40 | 64 | 16384 | 3 | -40 to 105 | 2.3V - 3.6V | 4 | 12 | 10 | None | 3 | 5 x 16-bit 2 x 32-bit | 5 -Std. PWM 16-bit PWM resolutions 5 -Input Capture | 2 -UART 2 -SPI 2 -I2C | Yes | Yes | No | No | No | Yes | 0 | None | None | 36 | 36/VTLA
PIC32MX130F064D | In Production | $2.02 | 32 | 40 | 64 | 16384 | 3 | -40 to 105 | 2.3V - 3.6V | 4 | 13 | 10 | None | 3 | 5 x 16-bit 2 x 32-bit | 5 -Std. PWM 16-bit PWM resolutions 5 -Input Capture | 2 -UART 2 -SPI 2 -I2C | Yes | Yes | No | No | No | Yes | 0 | None | None | 44 | 44/QFN 44/TQFP 44/VTLA
PIC32MX130F128H | In Production | $2.20 | 32 | 50 | 128 | 16384 | 3 | -40 to 105 | 2.3V - 3.6V | 4 | 28 | 10 | None | 3 | 5 x 16-bit 2 x 32-bit | 5 -Std. PWM 16-bit PWM resolutions 5 -Input Capture | 4 -UART 3 -SPI 2 -I2C | Yes | Yes | No | No | No | No | 0 | None | None | 64 | 64/QFN 64/TQFP
PIC32MX130F128L | In Production | $2.65 | 32 | 50 | 128 | 16384 | 3 | -40 to 105 | 2.3V - 3.6V | 4 | 48 | 10 | None | 3 | 5 x 16-bit 2 x 32-bit | 5 -Std. PWM 16-bit PWM resolutions 5 -Input Capture | 5 -UART 4 -SPI 2 -I2C | Yes | Yes | No | No | No | No | 0 | None | None | 100 | 100/TQFP
PIC32MX130F256B | In Production | $2.00 | 32 | 50 | 256 | 16384 | 3 | -40 to 105 | 2.3V - 3.6V | 4 | 10 | 10 | None | 3 | 5 x 16-bit 2 x 32-bit | 5 -Std. PWM 16-bit PWM resolutions 5 -Input Capture | 2 -UART 2 -SPI 2 -I2C | Yes | Yes | No | No | No | Yes | 0 | None | None | 28 | 28/QFN 28/SPDIP 28/SSOP 208mil
PIC32MX130F256D | In Production | $2.18 | 32 | 50 | 256 | 16384 | 3 | -40 to 105 | 2.3V - 3.6V | 4 | 13 | 10 | None | 3 | 5 x 16-bit 2 x 32-bit | 5 -Std. PWM 16-bit PWM resolutions 5 -Input Capture | 2 -UART 2 -SPI 2 -I2C | Yes | Yes | No | No | No | Yes | 0 | None | None | 44 | 44/QFN 44/TQFP 44/VTLA
PIC32MX150F128B | In Production | $2.31 | 32 | 50 | 128 | 32768 | 3 | -40 to 105 | 2.3V - 3.6V | 4 | 10 | 10 | None | 3 | 5 x 16-bit 2 x 32-bit | 5 -Std. PWM 16-bit PWM resolutions 5 -Input Capture | 2 -UART 2 -SPI 2 -I2C | Yes | Yes | No | No | No | Yes | 0 | None | None | 28 | 28/QFN 28/SOIC 300mil 28/SPDIP 28/SSOP 208mil
PIC32MX150F128C | In Production | $2.45 | 32 | 50 | 128 | 32768 | 3 | -40 to 105 | 2.3V - 3.6V | 4 | 12 | 10 | None | 3 | 5 x 16-bit 2 x 32-bit | 5 -Std. PWM 16-bit PWM resolutions 5 -Input Capture | 2 -UART 2 -SPI 2 -I2C | Yes | Yes | No | No | No | Yes | 0 | None | None | 36 | 36/VTLA
PIC32MX150F128D | In Production | $2.52 | 32 | 50 | 128 | 32768 | 3 | -40 to 105 | 2.3V - 3.6V | 4 | 13 | 10 | None | 3 | 5 x 16-bit 2 x 32-bit | 5 -Std. PWM 16-bit PWM resolutions 5 -Input Capture | 2 -UART 2 -SPI 2 -I2C | Yes | Yes | No | No | No | Yes | 0 | None | None | 44 | 44/QFN 44/TQFP 44/VTLA
PIC32MX150F256H | In Production | $2.56 | 32 | 50 | 256 | 32768 | 3 | -40 to 105 | 2.3V - 3.6V | 4 | 28 | 10 | None | 3 | 5 x 16-bit 2 x 32-bit | 5 -Std. PWM 16-bit PWM resolutions 5 -Input Capture | 4 -UART 3 -SPI 2 -I2C | Yes | Yes | No | No | No | No | 0 | None | None | 64 | 64/QFN 64/TQFP
PIC32MX150F256L | In Production | $3.01 | 32 | 50 | 256 | 32768 | 3 | -40 to 105 | 2.3V - 3.6V | 4 | 48 | 10 | None | 3 | 5 x 16-bit 2 x 32-bit | 5 -Std. PWM 16-bit PWM resolutions 5 -Input Capture | 5 -UART 4 -SPI 2 -I2C | Yes | Yes | No | No | No | No | 0 | None | None | 100 | 100/TQFP
PIC32MX170F256B | In Production | $2.55 | 32 | 50 | 256 | 65536 | 3 | -40 to 105 | 2.3V - 3.6V | 4 | 10 | 10 | None | 3 | 5 x 16-bit 2 x 32-bit | 5 -Std. PWM 16-bit PWM resolutions 5 -Input Capture | 2 -UART 2 -SPI 2 -I2C | Yes | Yes | No | No | No | Yes | 0 | None | None | 28 | 28/QFN 28/SOIC 300mil 28/SPDIP 28/SSOP 208mil
PIC32MX170F256D | In Production | $2.76 | 32 | 50 | 256 | 65536 | 3 | -40 to 105 | 2.3V - 3.6V | 4 | 13 | 10 | None | 3 | 5 x 16-bit 2 x 32-bit | 5 -Std. PWM 16-bit PWM resolutions 5 -Input Capture | 2 -UART 2 -SPI 2 -I2C | Yes | Yes | No | No | No | Yes | 0 | None | None | 44 | 44/QFN 44/TQFP 44/VTLA
PIC32MX170F512H | In Production | $3.51 | 32 | 50 | 512 | 65536 | 3 | -40 to 105 | 2.3V - 3.6V | 4 | 28 | 10 | None | 3 | 5 x 16-bit 2 x 32-bit | 5 -Std. PWM 16-bit PWM resolutions 5 -Input Capture | 4 -UART 3 -SPI 2 -I2C | Yes | Yes | No | No | No | No | 0 | None | None | 64 | 64/QFN 64/TQFP
PIC32MX170F512L | In Production | $3.96 | 32 | 50 | 512 | 65536 | 3 | -40 to 105 | 2.3V - 3.6V | 4 | 48 | 10 | None | 3 | 5 x 16-bit 2 x 32-bit | 5 -Std. PWM 16-bit PWM resolutions 5 -Input Capture | 5 -UART 4 -SPI 2 -I2C | Yes | Yes | No | No | No | No | 0 | None | None | 100 | 100/TQFP
PIC32MX210F016B | In Production | $1.51 | 32 | 40 | 16 | 4096 | 3 | -40 to 105 | 2.3V - 3.6V | 4 | 9 | 10 | FS Device | 3 | 5 x 16-bit 2 x 32-bit | 5 -Std. PWM 16-bit PWM resolutions 5 -Input Capture | 2 -UART 2 -SPI 2 -I2C | Yes | Yes | No | No | No | Yes | 0 | None | None | 28 | 28/QFN 28/SOIC 300mil 28/SPDIP 28/SSOP 208mil
PIC32MX210F016C | In Production | $1.65 | 32 | 40 | 16 | 4096 | 3 | -40 to 105 | 2.3V - 3.6V | 4 | 12 | 10 | FS Device | 3 | 5 x 16-bit 2 x 32-bit | 5 -Std. PWM 16-bit PWM resolutions 5 -Input Capture | 2 -UART 2 -SPI 2 -I2C | Yes | Yes | No | No | No | Yes | 0 | None | None | 36 | 36/VTLA
PIC32MX210F016D | In Production | $1.74 | 32 | 40 | 16 | 4096 | 3 | -40 to 105 | 2.3V - 3.6V | 4 | 13 | 10 | FS Device | 3 | 5 x 16-bit 2 x 32-bit | 5 -Std. PWM 16-bit PWM resolutions 5 -Input Capture | 2 -UART 2 -SPI 2 -I2C | Yes | Yes | No | No | No | Yes | 0 | None | None | 44 | 44/QFN 44/TQFP 44/VTLA
PIC32MX220F032B | In Production | $1.71 | 32 | 50 | 32 | 8192 | 3 | -40 to 105 | 2.3V - 3.6V | 4 | 9 | 10 | FS Device | 3 | 5 x 16-bit 2 x 32-bit | 5 -Std. PWM 16-bit PWM resolutions 5 -Input Capture | 2 -UART 2 -SPI 2 -I2C | Yes | Yes | No | No | No | Yes | 0 | None | None | 28 | 28/QFN 28/SOIC 300mil 28/SPDIP 28/SSOP 208mil
PIC32MX220F032C | In Production | $1.85 | 32 | 50 | 32 | 8192 | 3 | -40 to 105 | 2.3V - 3.6V | 4 | 12 | 10 | FS Device | 3 | 5 x 16-bit 2 x 32-bit | 5 -Std. PWM 16-bit PWM resolutions 5 -Input Capture | 2 -UART 2 -SPI 2 -I2C | Yes | Yes | No | No | No | Yes | 0 | None | None | 36 | 36/VTLA
PIC32MX220F032D | In Production | $1.93 | 32 | 50 | 32 | 8192 | 3 | -40 to 105 | 2.3V - 3.6V | 4 | 13 | 10 | FS Device | 3 | 5 x 16-bit 2 x 32-bit | 5 -Std. PWM 16-bit PWM resolutions 5 -Input Capture | 2 -UART 2 -SPI 2 -I2C | Yes | Yes | No | No | No | Yes | 0 | None | None | 44 | 44/QFN 44/TQFP 44/VTLA
PIC32MX230F064B | In Production | $2.02 | 32 | 40 | 64 | 16384 | 3 | -40 to 105 | 2.3V - 3.6V | 4 | 9 | 10 | FS Device/Host/OTG | 3 | 5 x 16-bit 2 x 32-bit | 5 -Std. PWM 16-bit PWM resolutions 5 -Input Capture | 2 -UART 2 -SPI 2 -I2C | Yes | Yes | No | No | No | Yes | 0 | None | None | 28 | 28/QFN 28/SOIC 300mil 28/SPDIP 28/SSOP 208mil
PIC32MX230F064C | In Production | $2.18 | 32 | 40 | 64 | 16384 | 3 | -40 to 105 | 2.3V - 3.6V | 4 | 12 | 10 | FS Device/Host/OTG | 3 | 5 x 16-bit 2 x 32-bit | 5 -Std. PWM 16-bit PWM resolutions 5 -Input Capture | 2 -UART 2 -SPI 2 -I2C | Yes | Yes | No | No | No | Yes | 0 | None | None | 36 | 36/VTLA
PIC32MX230F064D | In Production | $2.23 | 32 | 40 | 64 | 16384 | 3 | -40 to 105 | 2.3V - 3.6V | 4 | 13 | 10 | FS Device/Host/OTG | 3 | 5 x 16-bit 2 x 32-bit | 5 -Std. PWM 16-bit PWM resolutions 5 -Input Capture | 2 -UART 2 -SPI 2 -I2C | Yes | Yes | No | No | No | Yes | 0 | None | None | 44 | 44/QFN 44/TQFP 44/VTLA
PIC32MX230F128H | In Production | $2.34 | 32 | 50 | 128 | 16384 | 3 | -40 to 105 | 2.3V - 3.6V | 6 | 28 | 10 | FS Device/Host/OTG | 3 | 5 x 16-bit 2 x 32-bit | 5 -Std. PWM 16-bit PWM resolutions 5 -Input Capture | 4 -UART 3 -SPI 2 -I2C | Yes | Yes | No | No | No | No | 0 | None | None | 64 | 64/QFN 64/TQFP
PIC32MX230F128L | In Production | $2.79 | 32 | 50 | 128 | 16384 | 3 | -40 to 105 | 2.3V - 3.6V | 6 | 48 | 10 | FS Device/Host/OTG | 3 | 5 x 16-bit 2 x 32-bit | 5 -Std. PWM 16-bit PWM resolutions 5 -Input Capture | 5 -UART 4 -SPI 2 -I2C | Yes | Yes | No | No | No | No | 0 | None | None | 100 | 100/TQFP
PIC32MX230F256B | In Production | $2.21 | 32 | 50 | 256 | 16384 | 3 | -40 to 105 | 2.3V - 3.6V | 6 | 9 | 10 | FS Device/Host/OTG | 3 | 5 x 16-bit 2 x 32-bit | 5 -Std. PWM 16-bit PWM resolutions 5 -Input Capture | 2 -UART 2 -SPI 2 -I2C | Yes | Yes | No | No | No | Yes | 0 | None | None | 28 | 28/QFN 28/SPDIP 28/SSOP 208mil
PIC32MX230F256D | In Production | $2.39 | 32 | 50 | 256 | 16384 | 3 | -40 to 105 | 2.3V - 3.6V | 6 | 13 | 10 | FS Device/Host/OTG | 3 | 5 x 16-bit 2 x 32-bit | 5 -Std. PWM 16-bit PWM resolutions 5 -Input Capture | 2 -UART 2 -SPI 2 -I2C | Yes | Yes | No | No | No | Yes | 0 | None | None | 44 | 44/QFN 44/TQFP 44/VTLA
PIC32MX250F128B | In Production | $2.59 | 32 | 50 | 128 | 32768 | 3 | -40 to 105 | 2.3V - 3.6V | 4 | 9 | 10 | FS Device/Host/OTG | 3 | 5 x 16-bit 2 x 32-bit | 5 -Std. PWM 16-bit PWM resolutions 5 -Input Capture | 2 -UART 2 -SPI 2 -I2C | Yes | Yes | No | No | No | Yes | 0 | None | None | 28 | 28/QFN 28/SOIC 300mil 28/SPDIP 28/SSOP 208mil
PIC32MX250F128C | In Production | $2.73 | 32 | 50 | 128 | 32768 | 3 | -40 to 105 | 2.3V - 3.6V | 4 | 12 | 10 | FS Device/Host/OTG | 3 | 5 x 16-bit 2 x 32-bit | 5 -Std. PWM 16-bit PWM resolutions 5 -Input Capture | 2 -UART 2 -SPI 2 -I2C | Yes | Yes | No | No | No | Yes | 0 | None | None | 36 | 36/VTLA
PIC32MX250F128D | In Production | $2.80 | 32 | 50 | 128 | 32768 | 3 | -40 to 105 | 2.3V - 3.6V | 4 | 13 | 10 | FS Device/Host/OTG | 3 | 5 x 16-bit 2 x 32-bit | 5 -Std. PWM 16-bit PWM resolutions 5 -Input Capture | 2 -UART 2 -SPI 2 -I2C | Yes | Yes | No | No | No | Yes | 0 | None | None | 44 | 44/QFN 44/TQFP 44/VTLA
PIC32MX250F256H | In Production | $2.70 | 32 | 50 | 256 | 32768 | 3 | -40 to 105 | 2.3V - 3.6V | 6 | 28 | 10 | FS Device/Host/OTG | 3 | 5 x 16-bit 2 x 32-bit | 5 -Std. PWM 16-bit PWM resolutions 5 -Input Capture | 4 -UART 3 -SPI 2 -I2C | Yes | Yes | No | No | No | No | 0 | None | None | 64 | 64/QFN 64/TQFP
PIC32MX250F256L | In Production | $3.15 | 32 | 50 | 256 | 32768 | 3 | -40 to 105 | 2.3V - 3.6V | 6 | 48 | 10 | FS Device/Host/OTG | 3 | 5 x 16-bit 2 x 32-bit | 5 -Std. PWM 16-bit PWM resolutions 5 -Input Capture | 5 -UART 4 -SPI 2 -I2C | Yes | Yes | No | No | No | No | 0 | None | None | 100 | 100/TQFP
PIC32MX270F256B | In Production | $2.76 | 32 | 50 | 256 | 65536 | 3 | -40 to 105 | 2.3V - 3.6V | 6 | 9 | 10 | FS Device/Host/OTG | 3 | 5 x 16-bit 2 x 32-bit | 5 -Std. PWM 16-bit PWM resolutions 5 -Input Capture | 2 -UART 2 -SPI 2 -I2C | Yes | Yes | No | No | No | Yes | 0 | None | None | 28 | 28/QFN 28/SOIC 300mil 28/SPDIP 28/SSOP 208mil
PIC32MX270F256D | In Production | $2.97 | 32 | 50 | 256 | 65536 | 3 | -40 to 105 | 2.3V - 3.6V | 6 | 13 | 10 | FS Device/Host/OTG | 3 | 5 x 16-bit 2 x 32-bit | 5 -Std. PWM 16-bit PWM resolutions 5 -Input Capture | 2 -UART 2 -SPI 2 -I2C | Yes | Yes | No | No | No | Yes | 0 | None | None | 44 | 44/QFN 44/TQFP 44/VTLA
PIC32MX270F512H | In Production | $3.65 | 32 | 50 | 512 | 65536 | 3 | -40 to 105 | 2.3V - 3.6V | 6 | 28 | 10 | FS Device/Host/OTG | 3 | 5 x 16-bit 2 x 32-bit | 5 -Std. PWM 16-bit PWM resolutions 5 -Input Capture | 4 -UART 3 -SPI 2 -I2C | Yes | Yes | No | No | No | No | 0 | None | None | 64 | 64/QFN 64/TQFP
PIC32MX270F512L | In Production | $4.10 | 32 | 50 | 512 | 65536 | 3 | -40 to 105 | 2.3V - 3.6V | 6 | 48 | 10 | FS Device/Host/OTG | 3 | 5 x 16-bit 2 x 32-bit | 5 -Std. PWM 16-bit PWM resolutions 5 -Input Capture | 5 -UART 4 -SPI 2 -I2C | Yes | Yes | No | No | No | No | 0 | None | None | 100 | 100/TQFP
PIC32MX320F032H | In Production | $3.09 | 32 | 40 | 32 | 8192 | 12 | -40 to 105 | 2.3V - 3.6V | 0 | 16 | 10 | None | 2 | 5 x 16-bit 1 x 32-bit | 5 -Std. PWM 16-bit PWM resolutions 5 -Input Capture | 2 -UART 2 -SPI 2 -I2C | No | No | No | No | No | No | 0 | None | None | 64 | 64/QFN 64/TQFP
PIC32MX320F064H | In Production | $3.36 | 32 | 80 | 64 | 16384 | 12 | -40 to 105 | 2.3V - 3.6V | 0 | 16 | 10 | None | 2 | 5 x 16-bit 1 x 32-bit | 5 -Std. PWM 16-bit PWM resolutions 5 -Input Capture | 2 -UART 2 -SPI 2 -I2C | No | No | No | No | No | No | 0 | None | None | 64 | 64/QFN 64/TQFP
PIC32MX320F128H | In Production | $3.57 | 32 | 80 | 128 | 16384 | 12 | -40 to 105 | 2.3V - 3.6V | 0 | 16 | 10 | None | 2 | 5 x 16-bit 1 x 32-bit | 5 -Std. PWM 16-bit PWM resolutions 5 -Input Capture | 2 -UART 2 -SPI 2 -I2C | No | No | No | No | No | No | 0 | None | None | 64 | 64/QFN 64/TQFP
PIC32MX320F128L | In Production | $4.21 | 32 | 80 | 128 | 16384 | 12 | -40 to 105 | 2.3V - 3.6V | 0 | 16 | 10 | None | 2 | 5 x 16-bit 1 x 32-bit | 5 -Std. PWM 16-bit PWM resolutions 5 -Input Capture | 2 -UART 2 -SPI 2 -I2C | No | No | No | No | No | No | 0 | None | None | 100 | 100/TQFP 121/TFBGA
PIC32MX330F064H | In Production | $2.45 | 32 | 100 | 64 | 16384 | 12 | -40 to 105 | 2.3V - 3.6V | 4 | 28 | 10 | None | 2 | 5 x 16-bit 2 x 32-bit | 5 -Std. PWM 16-bit PWM resolutions 5 -Input Capture | 4 -UART 2 -SPI 2 -I2C | Yes | Yes | No | No | No | Yes | 0 | None | None | 64 | 64/QFN 64/TQFP
PIC32MX330F064L | In Production | $2.85 | 32 | 100 | 64 | 16384 | 12 | -40 to 105 | 2.3V - 3.6V | 4 | 28 | 10 | None | 2 | 5 x 16-bit 2 x 32-bit | 5 -Std. PWM 16-bit PWM resolutions 5 -Input Capture | 5 -UART 2 -SPI 2 -I2C | Yes | Yes | No | No | No | Yes | 0 | None | None | 100 | 100/TQFP 124/VTLA
PIC32MX340F128H | In Production | $3.77 | 32 | 80 | 128 | 32768 | 12 | -40 to 105 | 2.3V - 3.6V | 4 | 16 | 10 | None | 2 | 5 x 16-bit 1 x 32-bit | 5 -Std. PWM 16-bit PWM resolutions 5 -Input Capture | 2 -UART 2 -SPI 2 -I2C | No | No | No | No | No | No | 0 | None | None | 64 | 64/QFN 64/TQFP
PIC32MX340F128L | In Production | $4.21 | 32 | 80 | 128 | 32768 | 12 | -40 to 105 | 2.3V - 3.6V | 4 | 16 | 10 | None | 2 | 5 x 16-bit 1 x 32-bit | 5 -Std. PWM 16-bit PWM resolutions 5 -Input Capture | 2 -UART 2 -SPI 2 -I2C | No | No | No | No | No | No | 0 | None | None | 100 | 100/TQFP 121/TFBGA
PIC32MX340F256H | In Production | $3.88 | 32 | 80 | 256 | 32768 | 12 | -40 to 105 | 2.3V - 3.6V | 4 | 16 | 10 | None | 2 | 5 x 16-bit 1 x 32-bit | 5 -Std. PWM 16-bit PWM resolutions 5 -Input Capture | 2 -UART 2 -SPI 2 -I2C | No | No | No | No | No | No | 0 | None | None | 64 | 64/QFN 64/TQFP
PIC32MX340F512H | In Production | $4.06 | 32 | 80 | 512 | 32768 | 12 | -40 to 105 | 2.3V - 3.6V | 4 | 16 | 10 | None | 2 | 5 x 16-bit 1 x 32-bit | 5 -Std. PWM 16-bit PWM resolutions 5 -Input Capture | 2 -UART 2 -SPI 2 -I2C | No | No | No | No | No | No | 0 | None | None | 64 | 64/QFN 64/TQFP
PIC32MX350F128H | In Production | $2.77 | 32 | 100 | 128 | 32768 | 12 | -40 to 105 | 2.3V - 3.6V | 4 | 28 | 10 | None | 2 | 5 x 16-bit 2 x 32-bit | 5 -Std. PWM 16-bit PWM resolutions 5 -Input Capture | 4 -UART 2 -SPI 2 -I2C | Yes | Yes | No | No | No | Yes | 0 | None | None | 64 | 64/QFN 64/TQFP
PIC32MX350F128L | In Production | $3.22 | 32 | 100 | 128 | 32768 | 12 | -40 to 105 | 2.3V - 3.6V | 4 | 28 | 10 | None | 2 | 5 x 16-bit 2 x 32-bit | 5 -Std. PWM 16-bit PWM resolutions 5 -Input Capture | 5 -UART 2 -SPI 2 -I2C | Yes | Yes | No | No | No | Yes | 0 | None | None | 100 | 100/TQFP 124/VTLA
PIC32MX350F256H | In Production | $3.51 | 32 | 100 | 256 | 65536 | 12 | -40 to 105 | 2.3V - 3.6V | 4 | 28 | 10 | None | 2 | 5 x 16-bit 2 x 32-bit | 5 -Std. PWM 16-bit PWM resolutions 5 -Input Capture | 4 -UART 2 -SPI 2 -I2C | Yes | Yes | No | No | No | Yes | 0 | None | None | 64 | 64/QFN 64/TQFP
PIC32MX350F256L | In Production | $3.93 | 32 | 100 | 256 | 65536 | 12 | -40 to 105 | 2.3V - 3.6V | 4 | 28 | 10 | None | 2 | 5 x 16-bit 2 x 32-bit | 5 -Std. PWM 16-bit PWM resolutions 5 -Input Capture | 5 -UART 2 -SPI 2 -I2C | Yes | Yes | No | No | No | Yes | 0 | None | None | 100 | 100/TQFP 124/VTLA
PIC32MX360F256L | In Production | $4.31 | 32 | 80 | 256 | 32768 | 12 | -40 to 105 | 2.3V - 3.6V | 4 | 16 | 10 | None | 2 | 5 x 16-bit 1 x 32-bit | 5 -Std. PWM 16-bit PWM resolutions 5 -Input Capture | 2 -UART 2 -SPI 2 -I2C | No | No | No | No | No | No | 0 | None | None | 100 | 100/TQFP 121/TFBGA
PIC32MX360F512L | In Production | $4.47 | 32 | 80 | 512 | 32768 | 12 | -40 to 105 | 2.3V - 3.6V | 4 | 16 | 10 | None | 2 | 5 x 16-bit 1 x 32-bit | 5 -Std. PWM 16-bit PWM resolutions 5 -Input Capture | 2 -UART 2 -SPI 2 -I2C | No | No | No | No | No | No | 0 | None | None | 100 | 100/TQFP 121/TFBGA
PIC32MX370F512H | In Production | $4.33 | 32 | 100 | 512 | 131072 | 12 | -40 to 105 | 2.3V - 3.6V | 4 | 28 | 10 | None | 2 | 5 x 16-bit 2 x 32-bit | 5 -Std. PWM 16-bit PWM resolutions 5 -Input Capture | 4 -UART 2 -SPI 2 -I2C | Yes | Yes | No | No | No | Yes | 0 | None | None | 64 | 64/QFN 64/TQFP
PIC32MX370F512L | In Production | $4.75 | 32 | 100 | 512 | 131072 | 12 | -40 to 105 | 2.3V - 3.6V | 4 | 28 | 10 | None | 2 | 5 x 16-bit 2 x 32-bit | 5 -Std. PWM 16-bit PWM resolutions 5 -Input Capture | 5 -UART 2 -SPI 2 -I2C | Yes | Yes | No | No | No | Yes | 0 | None | None | 100 | 100/TQFP 124/VTLA
PIC32MX420F032H | In Production | $3.36 | 32 | 40 | 32 | 8192 | 12 | -40 to 105 | 2.3V - 3.6V | 0 | 16 | 10 | FS Device/Host/OTG | 2 | 5 x 16-bit 1 x 32-bit | 5 -Std. PWM 16-bit PWM resolutions 5 -Input Capture | 2 -UART 1 -SPI 2 -I2C | No | No | No | No | No | No | 0 | None | None | 64 | 64/QFN 64/TQFP
PIC32MX430F064H | In Production | $2.59 | 32 | 100 | 64 | 16384 | 12 | -40 to 105 | 2.3V - 3.6V | 4 | 28 | 10 | FS Device/Host/OTG | 2 | 5 x 16-bit 2 x 32-bit | 5 -Std. PWM 16-bit PWM resolutions 5 -Input Capture | 4 -UART 2 -SPI 2 -I2C | Yes | Yes | No | No | No | Yes | 0 | None | None | 64 | 64/QFN 64/TQFP
PIC32MX430F064L | In Production | $2.98 | 32 | 100 | 64 | 16384 | 12 | -40 to 105 | 2.3V - 3.6V | 4 | 28 | 10 | FS Device/Host/OTG | 2 | 5 x 16-bit 2 x 32-bit | 5 -Std. PWM 16-bit PWM resolutions 5 -Input Capture | 5 -UART 2 -SPI 2 -I2C | Yes | Yes | No | No | No | Yes | 0 | None | None | 100 | 100/TQFP 124/VTLA
PIC32MX440F128H | In Production | $4.02 | 32 | 80 | 128 | 32768 | 12 | -40 to 105 | 2.3V - 3.6V | 4 | 16 | 10 | FS Device/Host/OTG | 2 | 5 x 16-bit 1 x 32-bit | 5 -Std. PWM 16-bit PWM resolutions 5 -Input Capture | 2 -UART 1 -SPI 2 -I2C | No | No | No | No | No | No | 0 | None | None | 64 | 64/QFN 64/TQFP
PIC32MX440F128L | In Production | $4.47 | 32 | 80 | 128 | 32768 | 12 | -40 to 105 | 2.3V - 3.6V | 4 | 16 | 10 | FS Device/Host/OTG | 2 | 5 x 16-bit 1 x 32-bit | 5 -Std. PWM 16-bit PWM resolutions 5 -Input Capture | 2 -UART 2 -SPI 2 -I2C | No | No | No | No | No | No | 0 | None | None | 100 | 100/TQFP 121/TFBGA
PIC32MX440F256H | In Production | $4.12 | 32 | 80 | 256 | 32768 | 12 | -40 to 105 | 2.3V - 3.6V | 4 | 16 | 10 | FS Device/Host/OTG | 2 | 5 x 16-bit 1 x 32-bit | 5 -Std. PWM 16-bit PWM resolutions 5 -Input Capture | 2 -UART 1 -SPI 2 -I2C | No | No | No | No | No | No | 0 | None | None | 64 | 64/QFN 64/TQFP
PIC32MX440F512H | In Production | $4.28 | 32 | 80 | 512 | 32768 | 12 | -40 to 105 | 2.3V - 3.6V | 4 | 16 | 10 | FS Device/Host/OTG | 2 | 5 x 16-bit 1 x 32-bit | 5 -Std. PWM 16-bit PWM resolutions 5 -Input Capture | 2 -UART 1 -SPI 2 -I2C | No | No | No | No | No | No | 0 | None | None | 64 | 64/QFN 64/TQFP
PIC32MX450F128H | In Production | $2.91 | 32 | 100 | 128 | 32768 | 12 | -40 to 105 | 2.3V - 3.6V | 4 | 28 | 10 | FS Device/Host/OTG | 2 | 5 x 16-bit 2 x 32-bit | 5 -Std. PWM 16-bit PWM resolutions 5 -Input Capture | 4 -UART 2 -SPI 2 -I2C | Yes | Yes | No | No | No | Yes | 0 | None | None | 64 | 64/QFN 64/TQFP
PIC32MX450F128L | In Production | $3.36 | 32 | 100 | 128 | 32768 | 12 | -40 to 105 | 2.3V - 3.6V | 4 | 28 | 10 | FS Device/Host/OTG | 2 | 5 x 16-bit 2 x 32-bit | 5 -Std. PWM 16-bit PWM resolutions 5 -Input Capture | 5 -UART 2 -SPI 2 -I2C | Yes | Yes | No | No | No | Yes | 0 | None | None | 100 | 100/TQFP 124/VTLA
PIC32MX450F256H | In Production | $3.65 | 32 | 120 | 256 | 65536 | 12 | -40 to 105 | 2.3V - 3.6V | 4 | 28 | 10 | FS Device/Host/OTG | 2 | 5 x 16-bit 2 x 32-bit | 5 -Std. PWM 16-bit PWM resolutions 5 -Input Capture | 4 -UART 2 -SPI 2 -I2C | Yes | Yes | No | No | No | Yes | 0 | None | None | 64 | 64/QFN 64/TQFP
PIC32MX450F256L | In Production | $4.07 | 32 | 120 | 256 | 65536 | 12 | -40 to 105 | 2.3V - 3.6V | 4 | 28 | 10 | FS Device/Host/OTG | 2 | 5 x 16-bit 2 x 32-bit | 5 -Std. PWM 16-bit PWM resolutions 5 -Input Capture | 5 -UART 2 -SPI 2 -I2C | Yes | Yes | No | No | No | Yes | 0 | None | None | 100 | 100/TQFP 124/VTLA
PIC32MX460F256L | In Production | $4.55 | 32 | 80 | 256 | 32768 | 12 | -40 to 105 | 2.3V - 3.6V | 4 | 16 | 10 | FS Device/Host/OTG | 2 | 5 x 16-bit 1 x 32-bit | 5 -Std. PWM 16-bit PWM resolutions 5 -Input Capture | 2 -UART 2 -SPI 2 -I2C | No | No | No | No | No | No | 0 | None | None | 100 | 100/TQFP 121/TFBGA
PIC32MX460F512L | In Production | $4.69 | 32 | 80 | 512 | 32768 | 12 | -40 to 105 | 2.3V - 3.6V | 4 | 16 | 10 | FS Device/Host/OTG | 2 | 5 x 16-bit 1 x 32-bit | 5 -Std. PWM 16-bit PWM resolutions 5 -Input Capture | 2 -UART 2 -SPI 2 -I2C | No | No | No | No | No | No | 0 | None | None | 100 | 100/TQFP 121/TFBGA
PIC32MX470F512H | In Production | $4.47 | 32 | 120 | 512 | 131072 | 12 | -40 to 105 | 2.3V - 3.6V | 4 | 28 | 10 | FS Device/Host/OTG | 2 | 5 x 16-bit 2 x 32-bit | 5 -Std. PWM 16-bit PWM resolutions 5 -Input Capture | 4 -UART 2 -SPI 2 -I2C | Yes | Yes | No | No | No | Yes | 0 | None | None | 64 | 64/QFN 64/TQFP
PIC32MX470F512L | In Production | $4.89 | 32 | 120 | 512 | 131072 | 12 | -40 to 105 | 2.3V - 3.6V | 4 | 28 | 10 | FS Device/Host/OTG | 2 | 5 x 16-bit 2 x 32-bit | 5 -Std. PWM 16-bit PWM resolutions 5 -Input Capture | 5 -UART 2 -SPI 2 -I2C | Yes | Yes | No | No | No | Yes | 0 | None | None | 100 | 100/TQFP 124/VTLA
PIC32MX530F128H | In Production | $2.48 | 32 | 50 | 128 | 16384 | 3 | -40 to 105 | 2.3V - 3.6V | 8 | 28 | 10 | FS Device/Host/OTG | 3 | 5 x 16-bit 2 x 32-bit | 5 -Std. PWM 16-bit PWM resolutions 5 -Input Capture | 4 -UART 3 -SPI 2 -I2C | Yes | Yes | No | No | No | No | 1 | CAN | None | 64 | 64/QFN 64/TQFP
PIC32MX530F128L | In Production | $2.93 | 32 | 50 | 128 | 16384 | 3 | -40 to 105 | 2.3V - 3.6V | 8 | 48 | 10 | FS Device/Host/OTG | 3 | 5 x 16-bit 2 x 32-bit | 5 -Std. PWM 16-bit PWM resolutions 5 -Input Capture | 5 -UART 4 -SPI 2 -I2C | Yes | Yes | No | No | No | No | 1 | CAN | None | 100 | 100/TQFP
PIC32MX534F064H | In Production | $2.94 | 32 | 80 | 64 | 16384 | 12 | -40 to 105 | 2.3V - 3.6V | 4 | 16 | 10 | FS Device/Host/OTG | 2 | 5 x 16-bit 2 x 32-bit | 5 -Std. PWM 16-bit PWM resolutions 5 -Input Capture | 6 -UART 3 -SPI 4 -I2C | No | No | No | No | No | No | 1 | CAN | None | 64 | 64/QFN 64/TQFP
PIC32MX534F064L | In Production | $3.35 | 32 | 80 | 64 | 16384 | 12 | -40 to 105 | 2.3V - 3.6V | 4 | 16 | 10 | FS Device/Host/OTG | 2 | 5 x 16-bit 2 x 32-bit | 5 -Std. PWM 16-bit PWM resolutions 5 -Input Capture | 6 -UART 4 -SPI 5 -I2C | No | No | No | No | No | No | 1 | CAN | None | 100 | 100/TQFP 121/TFBGA
PIC32MX550F256H | In Production | $2.84 | 32 | 50 | 256 | 32768 | 3 | -40 to 105 | 2.3V - 3.6V | 8 | 28 | 10 | FS Device/Host/OTG | 3 | 5 x 16-bit 2 x 32-bit | 5 -Std. PWM 16-bit PWM resolutions 5 -Input Capture | 4 -UART 3 -SPI 2 -I2C | Yes | Yes | No | No | No | No | 1 | CAN | None | 64 | 64/QFN 64/TQFP
PIC32MX550F256L | In Production | $3.29 | 32 | 50 | 256 | 32768 | 3 | -40 to 105 | 2.3V - 3.6V | 8 | 48 | 10 | FS Device/Host/OTG | 3 | 5 x 16-bit 2 x 32-bit | 5 -Std. PWM 16-bit PWM resolutions 5 -Input Capture | 5 -UART 4 -SPI 2 -I2C | Yes | Yes | No | No | No | No | 1 | CAN | None | 100 | 100/TQFP
PIC32MX564F064H | In Production | $3.11 | 32 | 80 | 64 | 16384 | 12 | -40 to 105 | 2.3V - 3.6V | 4 | 16 | 10 | FS Device/Host/OTG | 2 | 5 x 16-bit 2 x 32-bit | 5 -Std. PWM 16-bit PWM resolutions 5 -Input Capture | 6 -UART 3 -SPI 4 -I2C | No | No | No | No | No | No | 1 | CAN | None | 64 | 64/QFN 64/TQFP
PIC32MX564F064L | In Production | $3.50 | 32 | 80 | 64 | 16384 | 12 | -40 to 105 | 2.3V - 3.6V | 4 | 16 | 10 | FS Device/Host/OTG | 2 | 5 x 16-bit 2 x 32-bit | 5 -Std. PWM 16-bit PWM resolutions 5 -Input Capture | 6 -UART 4 -SPI 5 -I2C | No | No | No | No | No | No | 1 | CAN | None | 100 | 100/TQFP 121/TFBGA
PIC32MX564F128H | In Production | $3.30 | 32 | 80 | 128 | 32768 | 12 | -40 to 105 | 2.3V - 3.6V | 4 | 16 | 10 | FS Device/Host/OTG | 2 | 5 x 16-bit 2 x 32-bit | 5 -Std. PWM 16-bit PWM resolutions 5 -Input Capture | 6 -UART 3 -SPI 4 -I2C | No | No | No | No | No | No | 1 | CAN | None | 64 | 64/QFN 64/TQFP
PIC32MX564F128L | In Production | $3.68 | 32 | 80 | 128 | 32768 | 12 | -40 to 105 | 2.3V - 3.6V | 4 | 16 | 10 | FS Device/Host/OTG | 2 | 5 x 16-bit 2 x 32-bit | 5 -Std. PWM 16-bit PWM resolutions 5 -Input Capture | 6 -UART 4 -SPI 5 -I2C | No | No | No | No | No | No | 1 | CAN | None | 100 | 100/TQFP 121/TFBGA
PIC32MX570F512H | In Production | $3.79 | 32 | 50 | 512 | 65536 | 3 | -40 to 105 | 2.3V - 3.6V | 8 | 28 | 10 | FS Device/Host/OTG | 3 | 5 x 16-bit 2 x 32-bit | 5 -Std. PWM 16-bit PWM resolutions 5 -Input Capture | 4 -UART 3 -SPI 2 -I2C | Yes | Yes | No | No | No | No | 1 | CAN | None | 64 | 64/QFN 64/TQFP
PIC32MX570F512L | In Production | $4.24 | 32 | 50 | 512 | 65536 | 3 | -40 to 105 | 2.3V - 3.6V | 8 | 48 | 10 | FS Device/Host/OTG | 3 | 5 x 16-bit 2 x 32-bit | 5 -Std. PWM 16-bit PWM resolutions 5 -Input Capture | 5 -UART 4 -SPI 2 -I2C | Yes | Yes | No | No | No | No | 1 | CAN | None | 100 | 100/TQFP
PIC32MX575F256H | In Production | $4.96 | 32 | 80 | 256 | 65536 | 12 | -40 to 105 | 2.3V - 3.6V | 8 | 16 | 10 | FS Device/Host/OTG | 2 | 5 x 16-bit 2 x 32-bit | 5 -Std. PWM 16-bit PWM resolutions 5 -Input Capture | 6 -UART 3 -SPI 4 -I2C | No | No | No | No | No | No | 1 | CAN | None | 64 | 64/QFN 64/TQFP
PIC32MX575F256L | In Production | $5.43 | 32 | 80 | 256 | 65536 | 12 | -40 to 105 | 2.3V - 3.6V | 8 | 16 | 10 | FS Device/Host/OTG | 2 | 5 x 16-bit 2 x 32-bit | 5 -Std. PWM 16-bit PWM resolutions 5 -Input Capture | 6 -UART 4 -SPI 5 -I2C | No | No | No | No | No | No | 1 | CAN | None | 100 | 100/TQFP 121/TFBGA
PIC32MX575F512H | In Production | $5.42 | 32 | 80 | 512 | 65536 | 12 | -40 to 105 | 2.3V - 3.6V | 8 | 16 | 10 | FS Device/Host/OTG | 2 | 5 x 16-bit 2 x 32-bit | 5 -Std. PWM 16-bit PWM resolutions 5 -Input Capture | 6 -UART 3 -SPI 4 -I2C | No | No | No | No | No | No | 1 | CAN | None | 64 | 64/QFN 64/TQFP
PIC32MX575F512L | In Production | $5.89 | 32 | 80 | 512 | 65536 | 3 | -40 to 105 | 2.3V - 3.6V | 8 | 28 | 10 | FS Device/Host/OTG | 3 | 5 x 16-bit 2 x 32-bit | 5 -Std. PWM 16-bit PWM resolutions 5 -Input Capture | 4 -UART 3 -SPI 2 -I2C | No | Yes | No | No | No | No | 1 | CAN | None | 100 | 100/TQFP 121/TFBGA 124/VTLA
PIC32MX664F064H | In Production | $3.30 | 32 | 80 | 64 | 32768 | 12 | -40 to 105 | 2.3V - 3.6V | 4 | 16 | 10 | FS Device/Host/OTG | 2 | 5 x 16-bit 2 x 32-bit | 5 -Std. PWM 16-bit PWM resolutions 5 -Input Capture | 6 -UART 3 -SPI 4 -I2C | No | No | No | No | No | No | 0 | None | 10/100 Base-TX Mac | 64 | 64/QFN 64/TQFP
PIC32MX664F064L | In Production | $3.68 | 32 | 80 | 64 | 32768 | 12 | -40 to 105 | 2.3V - 3.6V | 4 | 16 | 10 | FS Device/Host/OTG | 2 | 5 x 16-bit 2 x 32-bit | 5 -Std. PWM 16-bit PWM resolutions 5 -Input Capture | 6 -UART 4 -SPI 5 -I2C | No | No | No | No | No | No | 0 | None | 10/100 Base-TX Mac | 100 | 100/TQFP 121/TFBGA
PIC32MX664F128H | In Production | $3.47 | 32 | 80 | 128 | 32768 | 12 | -40 to 105 | 2.3V - 3.6V | 4 | 16 | 10 | FS Device/Host/OTG | 2 | 5 x 16-bit 2 x 32-bit | 5 -Std. PWM 16-bit PWM resolutions 5 -Input Capture | 6 -UART 3 -SPI 4 -I2C | No | No | No | No | No | No | 0 | None | 10/100 Base-TX Mac | 64 | 64/QFN 64/TQFP
PIC32MX664F128L | In Production | $3.86 | 32 | 80 | 128 | 32768 | 12 | -40 to 105 | 2.3V - 3.6V | 4 | 16 | 10 | FS Device/Host/OTG | 2 | 5 x 16-bit 2 x 32-bit | 5 -Std. PWM 16-bit PWM resolutions 5 -Input Capture | 6 -UART 4 -SPI 5 -I2C | No | No | No | No | No | No | 0 | None | 10/100 Base-TX Mac | 100 | 100/TQFP 121/TFBGA
PIC32MX675F256H | In Production | $5.19 | 32 | 80 | 256 | 65536 | 12 | -40 to 105 | 2.3V - 3.6V | 8 | 16 | 10 | FS Device/Host/OTG | 2 | 5 x 16-bit 2 x 32-bit | 5 -Std. PWM 16-bit PWM resolutions 5 -Input Capture | 6 -UART 3 -SPI 4 -I2C | No | No | No | No | No | No | 0 | None | 10/100 Base-TX Mac | 64 | 64/QFN 64/TQFP
PIC32MX675F256L | In Production | $5.67 | 32 | 80 | 256 | 65536 | 12 | -40 to 105 | 2.3V - 3.6V | 8 | 16 | 10 | FS Device/Host/OTG | 2 | 5 x 16-bit 2 x 32-bit | 5 -Std. PWM 16-bit PWM resolutions 5 -Input Capture | 6 -UART 4 -SPI 5 -I2C | No | No | No | No | No | No | 0 | None | 10/100 Base-TX Mac | 100 | 100/TQFP 121/TFBGA
PIC32MX675F512H | In Production | $5.66 | 32 | 80 | 512 | 65536 | 12 | -40 to 105 | 2.3V - 3.6V | 8 | 16 | 10 | FS Device/Host/OTG | 2 | 5 x 16-bit 2 x 32-bit | 5 -Std. PWM 16-bit PWM resolutions 5 -Input Capture | 6 -UART 3 -SPI 4 -I2C | No | No | No | No | No | No | 0 | None | 10/100 Base-TX Mac | 64 | 64/QFN 64/TQFP
PIC32MX675F512L | In Production | $6.13 | 32 | 80 | 512 | 65536 | 12 | -40 to 105 | 2.3V - 3.6V | 8 | 16 | 10 | FS Device/Host/OTG | 2 | 5 x 16-bit 2 x 32-bit | 5 -Std. PWM 16-bit PWM resolutions 5 -Input Capture | 6 -UART 4 -SPI 5 -I2C | No | No | No | No | No | No | 0 | None | 10/100 Base-TX Mac | 100 | 100/TQFP 121/TFBGA 124/VTLA
PIC32MX695F512H | In Production | $6.13 | 32 | 80 | 512 | 131072 | 12 | -40 to 105 | 2.3V - 3.6V | 8 | 16 | 10 | FS Device/Host/OTG | 2 | 5 x 16-bit 2 x 32-bit | 5 -Std. PWM 16-bit PWM resolutions 5 -Input Capture | 6 -UART 3 -SPI 4 -I2C | No | No | No | No | No | No | 0 | None | 10/100 Base-TX Mac | 64 | 64/QFN 64/TQFP
PIC32MX695F512L | In Production | $6.61 | 32 | 80 | 512 | 131072 | 12 | -40 to 105 | 2.3V - 3.6V | 8 | 16 | 10 | FS Device/Host/OTG | 2 | 5 x 16-bit 2 x 32-bit | 5 -Std. PWM 16-bit PWM resolutions 5 -Input Capture | 6 -UART 4 -SPI 5 -I2C | No | No | No | No | No | No | 0 | None | 10/100 Base-TX Mac | 100 | 100/TQFP 121/TFBGA 124/VTLA
PIC32MX764F128H | In Production | $3.57 | 32 | 80 | 128 | 32768 | 12 | -40 to 105 | 2.3V - 3.6V | 4 | 16 | 10 | FS Device/Host/OTG | 2 | 5 x 16-bit 2 x 32-bit | 5 -Std. PWM 16-bit PWM resolutions 5 -Input Capture | 6 -UART 3 -SPI 4 -I2C | No | No | No | No | No | No | 1 | CAN | 10/100 Base-TX Mac | 64 | 64/QFN 64/TQFP
PIC32MX764F128L | In Production | $3.96 | 32 | 80 | 128 | 32768 | 12 | -40 to 105 | 2.3V - 3.6V | 4 | 16 | 10 | FS Device/Host/OTG | 2 | 5 x 16-bit 2 x 32-bit | 5 -Std. PWM 16-bit PWM resolutions 5 -Input Capture | 6 -UART 4 -SPI 5 -I2C | No | No | No | No | No | No | 1 | CAN | 10/100 Base-TX Mac | 100 | 100/TQFP 121/TFBGA
PIC32MX775F256H | In Production | $5.42 | 32 | 80 | 256 | 65536 | 12 | -40 to 105 | 2.3V - 3.6V | 8 | 16 | 10 | FS Device/Host/OTG | 2 | 5 x 16-bit 2 x 32-bit | 5 -Std. PWM 16-bit PWM resolutions 5 -Input Capture | 6 -UART 3 -SPI 4 -I2C | No | No | No | No | No | No | 2 | CAN | 10/100 Base-TX Mac | 64 | 64/QFN 64/TQFP
PIC32MX775F256L | In Production | $5.89 | 32 | 80 | 256 | 65536 | 12 | -40 to 105 | 2.3V - 3.6V | 8 | 16 | 10 | FS Device/Host/OTG | 2 | 5 x 16-bit 2 x 32-bit | 5 -Std. PWM 16-bit PWM resolutions 5 -Input Capture | 6 -UART 4 -SPI 5 -I2C | No | No | No | No | No | No | 2 | CAN | 10/100 Base-TX Mac | 100 | 100/TQFP 121/TFBGA
PIC32MX775F512H | In Production | $5.88 | 32 | 80 | 512 | 65536 | 12 | -40 to 105 | 2.3V - 3.6V | 8 | 16 | 10 | FS Device/Host/OTG | 2 | 5 x 16-bit 2 x 32-bit | 5 -Std. PWM 16-bit PWM resolutions 5 -Input Capture | 6 -UART 3 -SPI 4 -I2C | No | No | No | No | No | No | 2 | CAN | 10/100 Base-TX Mac | 64 | 64/QFN 64/TQFP
PIC32MX775F512L | In Production | $6.36 | 32 | 80 | 512 | 65536 | 12 | -40 to 105 | 2.3V - 3.6V | 8 | 16 | 10 | FS Device/Host/OTG | 2 | 5 x 16-bit 2 x 32-bit | 5 -Std. PWM 16-bit PWM resolutions 5 -Input Capture | 6 -UART 4 -SPI 5 -I2C | No | No | No | No | No | No | 2 | CAN | 10/100 Base-TX Mac | 100 | 100/TQFP 121/TFBGA
PIC32MX795F512H | In Production | $6.36 | 32 | 80 | 512 | 131072 | 12 | -40 to 105 | 2.3V - 3.6V | 8 | 16 | 10 | FS Device/Host/OTG | 2 | 5 x 16-bit 2 x 32-bit | 5 -Std. PWM 16-bit PWM resolutions 5 -Input Capture | 6 -UART 3 -SPI 4 -I2C | No | No | No | No | No | No | 2 | CAN | 10/100 Base-TX Mac | 64 | 64/QFN 64/TQFP
PIC32MX795F512L | In Production | $6.83 | 32 | 80 | 512 | 131072 | 12 | -40 to 105 | 2.3V - 3.6V | 8 | 16 | 10 | FS Device/Host/OTG | 2 | 5 x 16-bit 2 x 32-bit | 5 -Std. PWM 16-bit PWM resolutions 5 -Input Capture | 6 -UART 4 -SPI 5 -I2C | No | No | No | No | No | No | 2 | CAN | 10/100 Base-TX Mac | 100 | 100/TQFP 121/TFBGA 124/VTLA
PIC32MZ0512EFE064 | In Production | $5.71 | 32 | 200 | 512 | 131072 | 160 | -40 to 125 | 2.2V - 3.6V | 8 | 24 | 12 | HS Device/Host/OTG | 2 | 9 x 16-bit 4 x 32-bit | 9 -Std. PWM 32-bit PWM resolutions 9 -Input Capture | 6 -UART 4 -SPI 4 -I2C | Yes | Yes | No | Yes | No | No | 0 | None | 10/100 Base-TX Mac | 64 | 64/QFN 64/TQFP
PIC32MZ0512EFE100 | In Production | $6.16 | 32 | 200 | 512 | 131072 | 160 | -40 to 125 | 2.2V - 3.6V | 8 | 40 | 12 | HS Device/Host/OTG | 2 | 9 x 16-bit 4 x 32-bit | 9 -Std. PWM 32-bit PWM resolutions 9 -Input Capture | 6 -UART 6 -SPI 5 -I2C | Yes | Yes | Program/Data | Yes | No | No | 0 | None | 10/100 Base-TX Mac | 100 | 100/TQFP
PIC32MZ0512EFE124 | In Production | $6.58 | 32 | 200 | 512 | 131072 | 160 | -40 to 125 | 2.2V - 3.6V | 8 | 48 | 12 | HS Device/Host/OTG | 2 | 9 x 16-bit 4 x 32-bit | 9 -Std. PWM 32-bit PWM resolutions 9 -Input Capture | 6 -UART 6 -SPI 5 -I2C | Yes | Yes | Program/Data | Yes | No | No | 0 | None | 10/100 Base-TX Mac | 124 | 124/VTLA
PIC32MZ0512EFE144 | In Production | $6.99 | 32 | 200 | 512 | 131072 | 160 | -40 to 125 | 2.2V - 3.6V | 8 | 48 | 12 | HS Device/Host/OTG | 2 | 9 x 16-bit 4 x 32-bit | 9 -Std. PWM 32-bit PWM resolutions 9 -Input Capture | 6 -UART 6 -SPI 5 -I2C | Yes | Yes | Program/Data | Yes | No | No | 0 | None | 10/100 Base-TX Mac | 144 | 144/LQFP 144/TQFP
PIC32MZ0512EFF064 | In Production | $5.85 | 32 | 200 | 512 | 131072 | 160 | -40 to 125 | 2.2V - 3.6V | 8 | 24 | 12 | HS Device/Host/OTG | 2 | 9 x 16-bit 4 x 32-bit | 9 -Std. PWM 32-bit PWM resolutions 9 -Input Capture | 6 -UART 4 -SPI 4 -I2C | Yes | Yes | No | Yes | No | No | 2 | CAN | 10/100 Base-TX Mac | 64 | 64/QFN 64/TQFP
PIC32MZ0512EFF100 | In Production | $6.30 | 32 | 200 | 512 | 131072 | 160 | -40 to 125 | 2.2V - 3.6V | 8 | 40 | 12 | HS Device/Host/OTG | 2 | 9 x 16-bit 4 x 32-bit | 9 -Std. PWM 32-bit PWM resolutions 9 -Input Capture | 6 -UART 6 -SPI 5 -I2C | Yes | Yes | Program/Data | Yes | No | No | 2 | CAN | 10/100 Base-TX Mac | 100 | 100/TQFP
PIC32MZ0512EFF124 | In Production | $6.72 | 32 | 200 | 512 | 131072 | 160 | -40 to 125 | 2.2V - 3.6V | 8 | 48 | 12 | HS Device/Host/OTG | 2 | 9 x 16-bit 4 x 32-bit | 9 -Std. PWM 32-bit PWM resolutions 9 -Input Capture | 6 -UART 6 -SPI 5 -I2C | Yes | Yes | Program/Data | Yes | No | No | 2 | CAN | 10/100 Base-TX Mac | 124 | 124/VTLA
PIC32MZ0512EFF144 | In Production | $7.13 | 32 | 200 | 512 | 131072 | 160 | -40 to 125 | 2.2V - 3.6V | 15 | 48 | 12 | HS Device/Host/OTG | 2 | 9 x 16-bit 4 x 32-bit | 9 -Std. PWM 32-bit PWM resolutions 9 -Input Capture | 6 -UART 6 -SPI 5 -I2C | Yes | Yes | Program/Data | Yes | No | No | 2 | CAN | 10/100 Base-TX Mac | 144 | 144/LQFP 144/TQFP
PIC32MZ0512EFK064 | In Production | $5.99 | 32 | 200 | 512 | 131072 | 160 | -40 to 125 | 2.2V - 3.6V | 8 | 24 | 12 | HS Device/Host/OTG | 2 | 9 x 16-bit 4 x 32-bit | 9 -Std. PWM 32-bit PWM resolutions 9 -Input Capture | 6 -UART 4 -SPI 4 -I2C | Yes | Yes | No | Yes | Yes | No | 2 | CAN | 10/100 Base-TX Mac | 64 | 64/QFN 64/TQFP
PIC32MZ0512EFK100 | In Production | $6.44 | 32 | 200 | 512 | 131072 | 160 | -40 to 125 | 2.2V - 3.6V | 8 | 40 | 12 | HS Device/Host/OTG | 2 | 9 x 16-bit 4 x 32-bit | 9 -Std. PWM 32-bit PWM resolutions 9 -Input Capture | 6 -UART 6 -SPI 5 -I2C | Yes | Yes | Program/Data | Yes | Yes | No | 2 | CAN | 10/100 Base-TX Mac | 100 | 100/TQFP
PIC32MZ0512EFK124 | In Production | $6.86 | 32 | 200 | 512 | 131072 | 160 | -40 to 125 | 2.2V - 3.6V | 8 | 48 | 12 | HS Device/Host/OTG | 2 | 9 x 16-bit 4 x 32-bit | 9 -Std. PWM 32-bit PWM resolutions 9 -Input Capture | 6 -UART 6 -SPI 5 -I2C | Yes | Yes | Program/Data | Yes | Yes | No | 2 | CAN | 10/100 Base-TX Mac | 124 | 124/VTLA
PIC32MZ0512EFK144 | In Production | $7.27 | 32 | 200 | 512 | 131072 | 160 | -40 to 125 | 2.2V - 3.6V | 8 | 48 | 12 | HS Device/Host/OTG | 2 | 9 x 16-bit 4 x 32-bit | 9 -Std. PWM 32-bit PWM resolutions 9 -Input Capture | 6 -UART 6 -SPI 5 -I2C | Yes | Yes | Program/Data | Yes | Yes | No | 2 | CAN | 10/100 Base-TX Mac | 144 | 144/LQFP 144/TQFP
PIC32MZ1024ECG064 | In Production | $6.98 | 32 | 200 | 1024 | 524288 | 160 | -40 to 85 | 2.2V - 3.6V | 8 | 24 | 10 | HS Device/Host/OTG | 2 | 9 x 16-bit 4 x 32-bit | 9 -Std. PWM 32-bit PWM resolutions 9 -Input Capture | 6 -UART 4 -SPI 4 -I2C | Yes | Yes | No | Yes | No | No | 0 | None | 10/100 Base-TX Mac | 64 | 64/QFN 64/TQFP
PIC32MZ1024ECG100 | In Production | $7.42 | 32 | 200 | 1024 | 524288 | 160 | -40 to 85 | 2.2V - 3.6V | 8 | 40 | 10 | HS Device/Host/OTG | 2 | 9 x 16-bit 4 x 32-bit | 9 -Std. PWM 32-bit PWM resolutions 9 -Input Capture | 6 -UART 6 -SPI 5 -I2C | Yes | Yes | Program/Data | Yes | No | No | 0 | None | 10/100 Base-TX Mac | 100 | 100/TQFP
PIC32MZ1024ECG124 | In Production | $7.84 | 32 | 200 | 1024 | 524288 | 160 | -40 to 85 | 2.2V - 3.6V | 8 | 48 | 10 | HS Device/Host/OTG | 2 | 9 x 16-bit 4 x 32-bit | 9 -Std. PWM 32-bit PWM resolutions 9 -Input Capture | 6 -UART 6 -SPI 5 -I2C | Yes | Yes | Program/Data | Yes | No | No | 0 | None | 10/100 Base-TX Mac | 124 | 124/VTLA
PIC32MZ1024ECG144 | In Production | $8.27 | 32 | 200 | 1024 | 524288 | 160 | -40 to 85 | 2.2V - 3.6V | 8 | 48 | 10 | HS Device/Host/OTG | 2 | 9 x 16-bit 4 x 32-bit | 9 -Std. PWM 32-bit PWM resolutions 9 -Input Capture | 6 -UART 6 -SPI 5 -I2C | Yes | Yes | Program/Data | Yes | No | No | 0 | None | 10/100 Base-TX Mac | 144 | 144/LQFP 144/TQFP
PIC32MZ1024ECH064 | In Production | $7.14 | 32 | 200 | 1024 | 524288 | 160 | -40 to 85 | 2.2V - 3.6V | 8 | 24 | 10 | HS Device/Host/OTG | 2 | 9 x 16-bit 4 x 32-bit | 9 -Std. PWM 32-bit PWM resolutions 9 -Input Capture | 6 -UART 4 -SPI 4 -I2C | Yes | Yes | No | Yes | No | No | 2 | CAN | 10/100 Base-TX Mac | 64 | 64/QFN 64/TQFP
PIC32MZ1024ECH100 | In Production | $7.56 | 32 | 200 | 1024 | 524288 | 160 | -40 to 85 | 2.2V - 3.6V | 8 | 40 | 10 | HS Device/Host/OTG | 2 | 9 x 16-bit 4 x 32-bit | 9 -Std. PWM 32-bit PWM resolutions 9 -Input Capture | 6 -UART 6 -SPI 5 -I2C | Yes | Yes | Program/Data | Yes | No | No | 2 | CAN | 10/100 Base-TX Mac | 100 | 100/TQFP
PIC32MZ1024ECH124 | In Production | $7.98 | 32 | 200 | 1024 | 524288 | 160 | -40 to 85 | 2.2V - 3.6V | 8 | 48 | 10 | HS Device/Host/OTG | 2 | 9 x 16-bit 4 x 32-bit | 9 -Std. PWM 32-bit PWM resolutions 9 -Input Capture | 6 -UART 6 -SPI 5 -I2C | Yes | Yes | Program/Data | Yes | No | No | 2 | CAN | 10/100 Base-TX Mac | 124 | 124/VTLA
PIC32MZ1024ECH144 | In Production | $8.47 | 32 | 200 | 1024 | 524288 | 160 | -40 to 85 | 2.2V - 3.6V | 8 | 48 | 10 | HS Device/Host/OTG | 2 | 9 x 16-bit 4 x 32-bit | 9 -Std. PWM 32-bit PWM resolutions 9 -Input Capture | 6 -UART 6 -SPI 5 -I2C | Yes | Yes | Program/Data | Yes | No | No | 2 | CAN | 10/100 Base-TX Mac | 144 | 144/LQFP 144/TQFP
PIC32MZ1024ECM064 | In Production | $7.35 | 32 | 200 | 1024 | 524288 | 160 | -40 to 85 | 2.2V - 3.6V | 8 | 24 | 10 | HS Device/Host/OTG | 2 | 9 x 16-bit 4 x 32-bit | 9 -Std. PWM 32-bit PWM resolutions 9 -Input Capture | 6 -UART 4 -SPI 4 -I2C | Yes | Yes | No | Yes | Yes | No | 2 | CAN | 10/100 Base-TX Mac | 64 | 64/QFN 64/TQFP
PIC32MZ1024ECM100 | In Production | $7.77 | 32 | 200 | 1024 | 524288 | 160 | -40 to 85 | 2.2V - 3.6V | 8 | 40 | 10 | HS Device/Host/OTG | 2 | 9 x 16-bit 4 x 32-bit | 9 -Std. PWM 32-bit PWM resolutions 9 -Input Capture | 6 -UART 6 -SPI 5 -I2C | Yes | Yes | Program/Data | Yes | Yes | No | 2 | CAN | 10/100 Base-TX Mac | 100 | 100/TQFP
PIC32MZ1024ECM124 | In Production | $8.19 | 32 | 200 | 1024 | 524288 | 160 | -40 to 85 | 2.2V - 3.6V | 8 | 48 | 10 | HS Device/Host/OTG | 2 | 9 x 16-bit 4 x 32-bit | 9 -Std. PWM 32-bit PWM resolutions 9 -Input Capture | 6 -UART 6 -SPI 5 -I2C | Yes | Yes | Program/Data | Yes | Yes | No | 2 | CAN | 10/100 Base-TX Mac | 124 | 124/VTLA
PIC32MZ1024ECM144 | In Production | $8.68 | 32 | 200 | 1024 | 524288 | 160 | -40 to 85 | 2.2V - 3.6V | 8 | 48 | 10 | HS Device/Host/OTG | 2 | 9 x 16-bit 4 x 32-bit | 9 -Std. PWM 32-bit PWM resolutions 9 -Input Capture | 6 -UART 6 -SPI 5 -I2C | Yes | Yes | Program/Data | Yes | Yes | No | 2 | CAN | 10/100 Base-TX Mac | 144 | 144/LQFP 144/TQFP
PIC32MZ1024EFE064 | In Production | $6.13 | 32 | 200 | 1024 | 262144 | 160 | -40 to 125 | 2.2V - 3.6V | 8 | 24 | 12 | HS Device/Host/OTG | 2 | 9 x 16-bit 4 x 32-bit | 9 -Std. PWM 32-bit PWM resolutions 9 -Input Capture | 6 -UART 4 -SPI 4 -I2C | Yes | Yes | No | Yes | No | No | 0 | None | 10/100 Base-TX Mac | 64 | 64/QFN 64/TQFP
PIC32MZ1024EFE100 | In Production | $6.58 | 32 | 200 | 1024 | 262144 | 160 | -40 to 125 | 2.2V - 3.6V | 8 | 40 | 12 | HS Device/Host/OTG | 2 | 9 x 16-bit 4 x 32-bit | 9 -Std. PWM 32-bit PWM resolutions 9 -Input Capture | 6 -UART 6 -SPI 5 -I2C | Yes | Yes | Program/Data | Yes | No | No | 0 | None | 10/100 Base-TX Mac | 100 | 100/TQFP
PIC32MZ1024EFE124 | In Production | $7.00 | 32 | 200 | 1024 | 262144 | 160 | -40 to 125 | 2.2V - 3.6V | 8 | 48 | 12 | HS Device/Host/OTG | 2 | 9 x 16-bit 4 x 32-bit | 9 -Std. PWM 32-bit PWM resolutions 9 -Input Capture | 6 -UART 6 -SPI 5 -I2C | Yes | Yes | Program/Data | Yes | No | No | 0 | None | 10/100 Base-TX Mac | 124 | 124/VTLA
PIC32MZ1024EFE144 | In Production | $7.41 | 32 | 200 | 1024 | 262144 | 160 | -40 to 125 | 2.2V - 3.6V | 8 | 48 | 12 | HS Device/Host/OTG | 2 | 9 x 16-bit 4 x 32-bit | 9 -Std. PWM 32-bit PWM resolutions 9 -Input Capture | 6 -UART 6 -SPI 5 -I2C | Yes | Yes | Program/Data | Yes | No | No | 0 | None | 10/100 Base-TX Mac | 144 | 144/LQFP 144/TQFP
PIC32MZ1024EFF064 | In Production | $6.27 | 32 | 200 | 1024 | 262144 | 160 | -40 to 125 | 2.2V - 3.6V | 8 | 24 | 12 | HS Device/Host/OTG | 2 | 9 x 16-bit 4 x 32-bit | 9 -Std. PWM 32-bit PWM resolutions 9 -Input Capture | 6 -UART 4 -SPI 4 -I2C | Yes | Yes | No | Yes | No | No | 2 | CAN | 10/100 Base-TX Mac | 64 | 64/QFN 64/TQFP
PIC32MZ1024EFF100 | In Production | $6.72 | 32 | 200 | 1024 | 262144 | 160 | -40 to 125 | 2.2V - 3.6V | 8 | 40 | 12 | HS Device/Host/OTG | 2 | 9 x 16-bit 4 x 32-bit | 9 -Std. PWM 32-bit PWM resolutions 9 -Input Capture | 6 -UART 6 -SPI 5 -I2C | Yes | Yes | Program/Data | Yes | No | No | 2 | CAN | 10/100 Base-TX Mac | 100 | 100/TQFP
PIC32MZ1024EFF124 | In Production | $7.14 | 32 | 200 | 1024 | 262144 | 160 | -40 to 125 | 2.2V - 3.6V | 8 | 48 | 12 | HS Device/Host/OTG | 2 | 9 x 16-bit 4 x 32-bit | 9 -Std. PWM 32-bit PWM resolutions 9 -Input Capture | 6 -UART 6 -SPI 5 -I2C | Yes | Yes | Program/Data | Yes | No | No | 2 | CAN | 10/100 Base-TX Mac | 124 | 124/VTLA
PIC32MZ1024EFF144 | In Production | $7.55 | 32 | 200 | 1024 | 262144 | 160 | -40 to 125 | 2.2V - 3.6V | 15 | 48 | 12 | HS Device/Host/OTG | 2 | 9 x 16-bit 4 x 32-bit | 9 -Std. PWM 32-bit PWM resolutions 9 -Input Capture | 6 -UART 6 -SPI 5 -I2C | Yes | Yes | Program/Data | Yes | No | No | 2 | CAN | 10/100 Base-TX Mac | 144 | 144/LQFP 144/TQFP
PIC32MZ1024EFG064 | In Production | $6.83 | 32 | 200 | 1024 | 524288 | 160 | -40 to 125 | 2.2V - 3.6V | 8 | 24 | 12 | HS Device/Host/OTG | 2 | 9 x 16-bit 4 x 32-bit | 9 -Std. PWM 32-bit PWM resolutions 9 -Input Capture | 6 -UART 4 -SPI 4 -I2C | Yes | Yes | No | Yes | No | No | 0 | None | 10/100 Base-TX Mac | 64 | 64/QFN 64/TQFP
PIC32MZ1024EFG100 | In Production | $7.28 | 32 | 200 | 1024 | 524288 | 160 | -40 to 125 | 2.2V - 3.6V | 8 | 40 | 12 | HS Device/Host/OTG | 2 | 9 x 16-bit 4 x 32-bit | 9 -Std. PWM 32-bit PWM resolutions 9 -Input Capture | 6 -UART 6 -SPI 5 -I2C | Yes | Yes | Program/Data | Yes | No | No | 0 | None | 10/100 Base-TX Mac | 100 | 100/TQFP
PIC32MZ1024EFG124 | In Production | $7.70 | 32 | 200 | 1024 | 524288 | 160 | -40 to 125 | 2.2V - 3.6V | 8 | 48 | 12 | HS Device/Host/OTG | 2 | 9 x 16-bit 4 x 32-bit | 9 -Std. PWM 32-bit PWM resolutions 9 -Input Capture | 6 -UART 6 -SPI 5 -I2C | Yes | Yes | Program/Data | Yes | No | No | 0 | None | 10/100 Base-TX Mac | 124 | 124/VTLA
PIC32MZ1024EFG144 | In Production | $8.11 | 32 | 200 | 1024 | 524288 | 160 | -40 to 125 | 2.2V - 3.6V | 8 | 48 | 12 | HS Device/Host/OTG | 2 | 9 x 16-bit 4 x 32-bit | 9 -Std. PWM 32-bit PWM resolutions 9 -Input Capture | 6 -UART 6 -SPI 5 -I2C | Yes | Yes | Program/Data | Yes | No | No | 0 | None | 10/100 Base-TX Mac | 144 | 144/LQFP 144/TQFP
PIC32MZ1024EFH064 | In Production | $6.97 | 32 | 200 | 1024 | 524288 | 160 | -40 to 125 | 2.2V - 3.6V | 8 | 24 | 12 | HS Device/Host/OTG | 2 | 9 x 16-bit 4 x 32-bit | 9 -Std. PWM 32-bit PWM resolutions 9 -Input Capture | 6 -UART 4 -SPI 4 -I2C | Yes | Yes | No | Yes | No | No | 2 | CAN | 10/100 Base-TX Mac | 64 | 64/QFN 64/TQFP
PIC32MZ1024EFH100 | In Production | $7.42 | 32 | 200 | 1024 | 524288 | 160 | -40 to 125 | 2.2V - 3.6V | 8 | 40 | 12 | HS Device/Host/OTG | 2 | 9 x 16-bit 4 x 32-bit | 9 -Std. PWM 32-bit PWM resolutions 9 -Input Capture | 6 -UART 6 -SPI 5 -I2C | Yes | Yes | Program/Data | Yes | No | No | 2 | CAN | 10/100 Base-TX Mac | 100 | 100/TQFP
PIC32MZ1024EFH124 | In Production | $7.84 | 32 | 200 | 1024 | 524288 | 160 | -40 to 125 | 2.2V - 3.6V | 8 | 48 | 12 | HS Device/Host/OTG | 2 | 9 x 16-bit 4 x 32-bit | 9 -Std. PWM 32-bit PWM resolutions 9 -Input Capture | 6 -UART 6 -SPI 5 -I2C | Yes | Yes | Program/Data | Yes | No | No | 2 | CAN | 10/100 Base-TX Mac | 124 | 124/VTLA
PIC32MZ1024EFH144 | In Production | $8.25 | 32 | 200 | 1024 | 524288 | 160 | -40 to 125 | 2.2V - 3.6V | 15 | 48 | 12 | HS Device/Host/OTG | 2 | 9 x 16-bit 4 x 32-bit | 9 -Std. PWM 32-bit PWM resolutions 9 -Input Capture | 6 -UART 6 -SPI 5 -I2C | Yes | Yes | Program/Data | Yes | No | No | 2 | CAN | 10/100 Base-TX Mac | 144 | 144/LQFP 144/TQFP
PIC32MZ1024EFK064 | In Production | $6.41 | 32 | 200 | 1024 | 262144 | 160 | -40 to 125 | 2.2V - 3.6V | 8 | 24 | 12 | HS Device/Host/OTG | 2 | 9 x 16-bit 4 x 32-bit | 9 -Std. PWM 32-bit PWM resolutions 9 -Input Capture | 6 -UART 4 -SPI 4 -I2C | Yes | Yes | No | Yes | Yes | No | 2 | CAN | 10/100 Base-TX Mac | 64 | 64/QFN 64/TQFP
PIC32MZ1024EFK100 | In Production | $6.86 | 32 | 200 | 1024 | 262144 | 160 | -40 to 125 | 2.2V - 3.6V | 8 | 40 | 12 | HS Device/Host/OTG | 2 | 9 x 16-bit 4 x 32-bit | 9 -Std. PWM 32-bit PWM resolutions 9 -Input Capture | 6 -UART 6 -SPI 5 -I2C | Yes | Yes | Program/Data | Yes | Yes | No | 2 | CAN | 10/100 Base-TX Mac | 100 | 100/TQFP
PIC32MZ1024EFK124 | In Production | $7.28 | 32 | 200 | 1024 | 262144 | 160 | -40 to 125 | 2.2V - 3.6V | 8 | 48 | 12 | HS Device/Host/OTG | 2 | 9 x 16-bit 4 x 32-bit | 9 -Std. PWM 32-bit PWM resolutions 9 -Input Capture | 6 -UART 6 -SPI 5 -I2C | Yes | Yes | Program/Data | Yes | Yes | No | 2 | CAN | 10/100 Base-TX Mac | 124 | 124/VTLA
PIC32MZ1024EFK144 | In Production | $7.69 | 32 | 200 | 1024 | 262144 | 160 | -40 to 125 | 2.2V - 3.6V | 8 | 48 | 12 | HS Device/Host/OTG | 2 | 9 x 16-bit 4 x 32-bit | 9 -Std. PWM 32-bit PWM resolutions 9 -Input Capture | 6 -UART 6 -SPI 5 -I2C | Yes | Yes | Program/Data | Yes | Yes | No | 2 | CAN | 10/100 Base-TX Mac | 144 | 144/LQFP 144/TQFP
PIC32MZ1024EFM064 | In Production | $7.11 | 32 | 200 | 1024 | 524288 | 160 | -40 to 125 | 2.2V - 3.6V | 8 | 24 | 12 | HS Device/Host/OTG | 2 | 9 x 16-bit 4 x 32-bit | 9 -Std. PWM 32-bit PWM resolutions 9 -Input Capture | 6 -UART 4 -SPI 4 -I2C | Yes | Yes | No | Yes | Yes | No | 2 | CAN | 10/100 Base-TX Mac | 64 | 64/QFN 64/TQFP
PIC32MZ1024EFM100 | In Production | $7.56 | 32 | 200 | 1024 | 524288 | 160 | -40 to 125 | 2.2V - 3.6V | 8 | 40 | 12 | HS Device/Host/OTG | 2 | 9 x 16-bit 4 x 32-bit | 9 -Std. PWM 32-bit PWM resolutions 9 -Input Capture | 6 -UART 6 -SPI 5 -I2C | Yes | Yes | Program/Data | Yes | Yes | No | 2 | CAN | 10/100 Base-TX Mac | 100 | 100/TQFP
PIC32MZ1024EFM124 | In Production | $7.98 | 32 | 200 | 1024 | 524288 | 160 | -40 to 125 | 2.2V - 3.6V | 8 | 48 | 12 | HS Device/Host/OTG | 2 | 9 x 16-bit 4 x 32-bit | 9 -Std. PWM 32-bit PWM resolutions 9 -Input Capture | 6 -UART 6 -SPI 5 -I2C | Yes | Yes | Program/Data | Yes | Yes | No | 2 | CAN | 10/100 Base-TX Mac | 124 | 124/VTLA
PIC32MZ1024EFM144 | In Production | $8.39 | 32 | 200 | 1024 | 524288 | 160 | -40 to 125 | 2.2V - 3.6V | 8 | 48 | 12 | HS Device/Host/OTG | 2 | 9 x 16-bit 4 x 32-bit | 9 -Std. PWM 32-bit PWM resolutions 9 -Input Capture | 6 -UART 6 -SPI 5 -I2C | Yes | Yes | Program/Data | Yes | Yes | No | 2 | CAN | 10/100 Base-TX Mac | 144 | 144/LQFP 144/TQFP
PIC32MZ2048ECG064 | In Production | $7.84 | 32 | 200 | 2048 | 524288 | 160 | -40 to 85 | 2.2V - 3.6V | 8 | 24 | 10 | HS Device/Host/OTG | 2 | 9 x 16-bit 4 x 32-bit | 9 -Std. PWM 32-bit PWM resolutions 9 -Input Capture | 6 -UART 4 -SPI 4 -I2C | Yes | Yes | No | Yes | No | No | 0 | None | 10/100 Base-TX Mac | 64 | 64/QFN 64/TQFP
PIC32MZ2048ECG100 | In Production | $8.26 | 32 | 200 | 2048 | 524288 | 160 | -40 to 85 | 2.2V - 3.6V | 8 | 40 | 10 | HS Device/Host/OTG | 2 | 9 x 16-bit 4 x 32-bit | 9 -Std. PWM 32-bit PWM resolutions 9 -Input Capture | 6 -UART 6 -SPI 5 -I2C | Yes | Yes | Program/Data | Yes | No | No | 0 | None | 10/100 Base-TX Mac | 100 | 100/TQFP
PIC32MZ2048ECG124 | In Production | $8.68 | 32 | 200 | 2048 | 524288 | 160 | -40 to 85 | 2.2V - 3.6V | 8 | 48 | 10 | HS Device/Host/OTG | 2 | 9 x 16-bit 4 x 32-bit | 9 -Std. PWM 32-bit PWM resolutions 9 -Input Capture | 6 -UART 6 -SPI 5 -I2C | Yes | Yes | Program/Data | Yes | No | No | 0 | None | 10/100 Base-TX Mac | 124 | 124/VTLA
PIC32MZ2048ECG144 | In Production | $9.17 | 32 | 200 | 2048 | 524288 | 160 | -40 to 85 | 2.2V - 3.6V | 8 | 48 | 10 | HS Device/Host/OTG | 2 | 9 x 16-bit 4 x 32-bit | 9 -Std. PWM 32-bit PWM resolutions 9 -Input Capture | 6 -UART 6 -SPI 5 -I2C | Yes | Yes | Program/Data | Yes | No | No | 0 | None | 10/100 Base-TX Mac | 144 | 144/LQFP 144/TQFP
PIC32MZ2048ECH064 | In Production | $7.96 | 32 | 200 | 2048 | 524288 | 160 | -40 to 85 | 2.2V - 3.6V | 8 | 24 | 10 | HS Device/Host/OTG | 2 | 9 x 16-bit 4 x 32-bit | 9 -Std. PWM 32-bit PWM resolutions 9 -Input Capture | 6 -UART 4 -SPI 4 -I2C | Yes | Yes | No | Yes | No | No | 2 | CAN | 10/100 Base-TX Mac | 64 | 64/QFN 64/TQFP
PIC32MZ2048ECH100 | In Production | $8.40 | 32 | 200 | 2048 | 524288 | 160 | -40 to 85 | 2.2V - 3.6V | 8 | 40 | 10 | HS Device/Host/OTG | 2 | 9 x 16-bit 4 x 32-bit | 9 -Std. PWM 32-bit PWM resolutions 9 -Input Capture | 6 -UART 6 -SPI 5 -I2C | Yes | Yes | Program/Data | Yes | No | No | 2 | CAN | 10/100 Base-TX Mac | 100 | 100/TQFP
PIC32MZ2048ECH124 | In Production | $8.82 | 32 | 200 | 2048 | 524288 | 160 | -40 to 85 | 2.2V - 3.6V | 8 | 48 | 10 | HS Device/Host/OTG | 2 | 9 x 16-bit 4 x 32-bit | 9 -Std. PWM 32-bit PWM resolutions 9 -Input Capture | 6 -UART 6 -SPI 5 -I2C | Yes | Yes | Program/Data | Yes | No | No | 2 | CAN | 10/100 Base-TX Mac | 124 | 124/VTLA
PIC32MZ2048ECH144 | In Production | $9.31 | 32 | 200 | 2048 | 524288 | 160 | -40 to 85 | 2.2V - 3.6V | 15 | 48 | 10 | HS Device/Host/OTG | 2 | 9 x 16-bit 4 x 32-bit | 9 -Std. PWM 32-bit PWM resolutions 9 -Input Capture | 6 -UART 6 -SPI 5 -I2C | Yes | Yes | Program/Data | Yes | No | No | 2 | CAN | 10/100 Base-TX Mac | 144 | 144/LQFP 144/TQFP
PIC32MZ2048ECM064 | In Production | $8.19 | 32 | 200 | 2048 | 524288 | 160 | -40 to 85 | 2.2V - 3.6V | 8 | 24 | 10 | HS Device/Host/OTG | 2 | 9 x 16-bit 4 x 32-bit | 9 -Std. PWM 32-bit PWM resolutions 9 -Input Capture | 6 -UART 4 -SPI 4 -I2C | Yes | Yes | No | Yes | Yes | No | 2 | CAN | 10/100 Base-TX Mac | 64 | 64/QFN 64/TQFP
PIC32MZ2048ECM100 | In Production | $8.61 | 32 | 200 | 2048 | 524288 | 160 | -40 to 85 | 2.2V - 3.6V | 8 | 40 | 10 | HS Device/Host/OTG | 2 | 9 x 16-bit 4 x 32-bit | 9 -Std. PWM 32-bit PWM resolutions 9 -Input Capture | 6 -UART 6 -SPI 5 -I2C | Yes | Yes | Program/Data | Yes | Yes | No | 2 | CAN | 10/100 Base-TX Mac | 100 | 100/TQFP
PIC32MZ2048ECM124 | In Production | $9.03 | 32 | 200 | 2048 | 524288 | 160 | -40 to 85 | 2.2V - 3.6V | 8 | 48 | 10 | HS Device/Host/OTG | 2 | 9 x 16-bit 4 x 32-bit | 9 -Std. PWM 32-bit PWM resolutions 9 -Input Capture | 6 -UART 6 -SPI 5 -I2C | Yes | Yes | Program/Data | Yes | Yes | No | 2 | CAN | 10/100 Base-TX Mac | 124 | 124/VTLA
PIC32MZ2048ECM144 | In Production | $9.52 | 32 | 200 | 2048 | 524288 | 160 | -40 to 85 | 2.2V - 3.6V | 8 | 48 | 10 | HS Device/Host/OTG | 2 | 9 x 16-bit 4 x 32-bit | 9 -Std. PWM 32-bit PWM resolutions 9 -Input Capture | 6 -UART 6 -SPI 5 -I2C | Yes | Yes | Program/Data | Yes | Yes | No | 2 | CAN | 10/100 Base-TX Mac | 144 | 144/LQFP 144/TQFP
PIC32MZ2048EFG064 | In Production | $7.67 | 32 | 200 | 2048 | 524288 | 160 | -40 to 125 | 2.2V - 3.6V | 8 | 24 | 12 | HS Device/Host/OTG | 2 | 9 x 16-bit 4 x 32-bit | 9 -Std. PWM 32-bit PWM resolutions 9 -Input Capture | 6 -UART 4 -SPI 4 -I2C | Yes | Yes | No | Yes | No | No | 0 | None | 10/100 Base-TX Mac | 64 | 64/QFN 64/TQFP
PIC32MZ2048EFG100 | In Production | $8.12 | 32 | 200 | 2048 | 524288 | 160 | -40 to 125 | 2.2V - 3.6V | 8 | 40 | 12 | HS Device/Host/OTG | 2 | 9 x 16-bit 4 x 32-bit | 9 -Std. PWM 32-bit PWM resolutions 9 -Input Capture | 6 -UART 6 -SPI 5 -I2C | Yes | Yes | Program/Data | Yes | No | No | 0 | None | 10/100 Base-TX Mac | 100 | 100/TQFP
PIC32MZ2048EFG124 | In Production | $8.54 | 32 | 200 | 2048 | 524288 | 160 | -40 to 125 | 2.2V - 3.6V | 8 | 48 | 12 | HS Device/Host/OTG | 2 | 9 x 16-bit 4 x 32-bit | 9 -Std. PWM 32-bit PWM resolutions 9 -Input Capture | 6 -UART 6 -SPI 5 -I2C | Yes | Yes | Program/Data | Yes | No | No | 0 | None | 10/100 Base-TX Mac | 124 | 124/VTLA
PIC32MZ2048EFG144 | In Production | $8.95 | 32 | 200 | 2048 | 524288 | 160 | -40 to 125 | 2.2V - 3.6V | 8 | 48 | 12 | HS Device/Host/OTG | 2 | 9 x 16-bit 4 x 32-bit | 9 -Std. PWM 32-bit PWM resolutions 9 -Input Capture | 6 -UART 6 -SPI 5 -I2C | Yes | Yes | Program/Data | Yes | No | No | 0 | None | 10/100 Base-TX Mac | 144 | 144/LQFP 144/TQFP
PIC32MZ2048EFH064 | In Production | $7.81 | 32 | 200 | 2048 | 524288 | 160 | -40 to 125 | 2.2V - 3.6V | 8 | 24 | 12 | HS Device/Host/OTG | 2 | 9 x 16-bit 4 x 32-bit | 9 -Std. PWM 32-bit PWM resolutions 9 -Input Capture | 6 -UART 4 -SPI 4 -I2C | Yes | Yes | No | Yes | No | No | 2 | CAN | 10/100 Base-TX Mac | 64 | 64/QFN 64/TQFP
PIC32MZ2048EFH100 | In Production | $8.26 | 32 | 200 | 2048 | 524288 | 160 | -40 to 125 | 2.2V - 3.6V | 8 | 40 | 12 | HS Device/Host/OTG | 2 | 9 x 16-bit 4 x 32-bit | 9 -Std. PWM 32-bit PWM resolutions 9 -Input Capture | 6 -UART 6 -SPI 5 -I2C | Yes | Yes | Program/Data | Yes | No | No | 2 | CAN | 10/100 Base-TX Mac | 100 | 100/TQFP
PIC32MZ2048EFH124 | In Production | $8.68 | 32 | 200 | 2048 | 524288 | 160 | -40 to 125 | 2.2V - 3.6V | 8 | 48 | 12 | HS Device/Host/OTG | 2 | 9 x 16-bit 4 x 32-bit | 9 -Std. PWM 32-bit PWM resolutions 9 -Input Capture | 6 -UART 6 -SPI 5 -I2C | Yes | Yes | Program/Data | Yes | No | No | 2 | CAN | 10/100 Base-TX Mac | 124 | 124/VTLA
PIC32MZ2048EFH144 | In Production | $9.09 | 32 | 200 | 2048 | 524288 | 160 | -40 to 125 | 2.2V - 3.6V | 15 | 48 | 12 | HS Device/Host/OTG | 2 | 9 x 16-bit 4 x 32-bit | 9 -Std. PWM 32-bit PWM resolutions 9 -Input Capture | 6 -UART 6 -SPI 5 -I2C | Yes | Yes | Program/Data | Yes | No | No | 2 | CAN | 10/100 Base-TX Mac | 144 | 144/LQFP 144/TQFP
PIC32MZ2048EFM064 | In Production | $7.95 | 32 | 200 | 2048 | 524288 | 160 | -40 to 125 | 2.2V - 3.6V | 8 | 24 | 12 | HS Device/Host/OTG | 2 | 9 x 16-bit 4 x 32-bit | 9 -Std. PWM 32-bit PWM resolutions 9 -Input Capture | 6 -UART 4 -SPI 4 -I2C | Yes | Yes | No | Yes | Yes | No | 2 | CAN | 10/100 Base-TX Mac | 64 | 64/QFN 64/TQFP
PIC32MZ2048EFM100 | In Production | $8.40 | 32 | 200 | 2048 | 524288 | 160 | -40 to 125 | 2.2V - 3.6V | 8 | 40 | 12 | HS Device/Host/OTG | 2 | 9 x 16-bit 4 x 32-bit | 9 -Std. PWM 32-bit PWM resolutions 9 -Input Capture | 6 -UART 6 -SPI 5 -I2C | Yes | Yes | Program/Data | Yes | Yes | No | 2 | CAN | 10/100 Base-TX Mac | 100 | 100/TQFP
PIC32MZ2048EFM124 | In Production | $8.82 | 32 | 200 | 2048 | 524288 | 160 | -40 to 125 | 2.2V - 3.6V | 8 | 48 | 12 | HS Device/Host/OTG | 2 | 9 x 16-bit 4 x 32-bit | 9 -Std. PWM 32-bit PWM resolutions 9 -Input Capture | 6 -UART 6 -SPI 5 -I2C | Yes | Yes | Program/Data | Yes | Yes | No | 2 | CAN | 10/100 Base-TX Mac | 124 | 124/VTLA
PIC32MZ2048EFM144 | In Production | $9.23 | 32 | 200 | 2048 | 524288 | 160 | -40 to 125 | 2.2V - 3.6V | 8 | 48 | 12 | HS Device/Host/OTG | 2 | 9 x 16-bit 4 x 32-bit | 9 -Std. PWM 32-bit PWM resolutions 9 -Input Capture | 6 -UART 6 -SPI 5 -I2C | Yes | Yes | Program/Data | Yes | Yes | No | 2 | CAN | 10/100 Base-TX Mac | 144 | 144/LQFP 144/TQFP