## 8-bit PIC MCU-2017-07-11
Product | Program Memory Size (Kbytes) | RAM (bytes) | EEPROM | Pin count | Max. CPU Speed MHz | Internal Oscillator | # of A/D Converters | Total # of A/D channels | Max A/D Resolution (bits) | Number of DAC outputs | Max D/A Resolution (bits) | 8 Bit Digital Timers | 16 Bit Digital Timers | Capture / Compare/PWM (CCP) | Enhanced Capture/Compare/PWM (ECCP) | PWM outputs | PWM Resolution | UART | SPI | I2C | Operation Voltage Min.(V) | Operation Voltage Max.(V) | High Voltage Capable | Packages
PIC10F200 | 0.375 | 16 |  | 6 | 4 | 4 MHz | [5 empty] | 1 | [8 empty] | 2 | 5.5 |  | 6/SOT-23 8/DFN 8/PDIP
PIC10F202 | 0.75 | 24 |  | 6 | 4 | 4 MHz | [5 empty] | 1 | [8 empty] | 2 | 5.5 |  | 6/SOT-23 8/DFN 8/PDIP
PIC10F204 | 0.375 | 16 |  | 6 | 4 | 4 MHz | [5 empty] | 1 | [8 empty] | 2 | 5.5 |  | 6/SOT-23 8/DFN 8/PDIP
PIC10F206 | 0.75 | 24 |  | 6 | 4 | 4 MHz | [5 empty] | 1 | [8 empty] | 2 | 5.5 |  | 6/SOT-23 8/DFN 8/PDIP
PIC10F220 | 0.375 | 16 |  | 6 | 8 | 4 MHz, 8 MHz | 1 | 2 | 8 |  |  | 1 | [8 empty] | 2 | 5.5 |  | 6/SOT-23 8/DFN 8/PDIP
PIC10F222 | 0.75 | 23 |  | 6 | 8 | 4 MHz, 8 MHz | 1 | 2 | 8 |  |  | 1 | [8 empty] | 2 | 5.5 |  | 6/SOT-23 8/DFN 8/PDIP
PIC10F320 | 0.448 | 64 |  | 6 | 16 | 16 MHz, 32 kHz | 1 | 3 | 8 |  |  | 2 |  |  |  |  | 10 |  |  |  | 1.8 | 5.5 |  | 6/SOT-23 8/DFN 8/PDIP
PIC10F322 | 0.896 | 64 |  | 6 | 16 | 16 MHz, 32 kHz | 1 | 3 | 8 |  |  | 2 |  |  |  |  | 10 |  |  |  | 1.8 | 5.5 |  | 6/SOT-23 8/DFN 8/PDIP 14/PDIP
PIC12F1501 | 1.75 | 64 |  | 8 | 20 | 16 MHz, 32 kHz | 1 | 4 | 10 | 1 | 5 | 2 | 1 |  |  |  | 10 |  |  |  | 1.8 | 5.5 |  | 8/DFN 8/MSOP 8/PDIP 8/SOIC 150mil 8/UDFN
PIC12F1571 | 1.75 | 128 |  | 8 | 32 | 32 MHz, 32 kHz | 1 | 4 | 10 | 1 | 5 | 2 | 4 |  |  |  | 16 |  |  |  | 1.8 | 5.5 |  | 8/DFN 8/MSOP 8/PDIP 8/SOIC 150mil 8/UDFN
PIC12F1572 | 3.5 | 256 |  | 8 | 32 | 32 MHz, 32 kHz | 1 | 4 | 10 | 1 | 5 | 2 | 4 |  |  |  | 16 | 1 |  |  | 1.8 | 5.5 |  | 8/DFN 8/MSOP 8/PDIP 8/SOIC 150mil 8/UDFN
PIC12F1612 | 3.5 | 256 |  | 8 | 32 | 32 MHz, 32 kHz |  | 4 | 10 |  |  | 4 | 1 | 2 |  | 2 |  |  |  |  | 2.3 | 5.5 |  | 8/DFN 8/PDIP 8/SOIC 150mil
PIC12F1822 | 3.5 | 128 | 256 | 8 | 32 | 32 MHz, 32 kHz | 1 | 4 | 10 | 1 | 5 | 2 | 1 |  | 1 | 1 | 10 | 1 | 1 | 1 | 1.8 | 5.5 |  | 8/DFN 8/PDIP 8/SOIC 150mil 8/UDFN
PIC12F1840 | 7 | 256 | 256 | 8 | 32 | 32 MHz, 32 kHz | 1 | 4 | 10 | 1 | 5 | 2 | 1 |  | 1 | 1 | 10 | 1 | 1 | 1 | 1.8 | 5.5 |  | 8/DFN 8/PDIP 8/SOIC 150mil 8/UDFN
PIC12F508 | 0.75 | 25 |  | 8 | 4 | 4 MHz | [5 empty] | 1 | [8 empty] | 2 | 5.5 |  | 8/DFN 8/MSOP 8/PDIP 8/SOIC 150mil
PIC12F509 | 1.5 | 41 |  | 8 | 4 | 4 MHz | [5 empty] | 1 | [8 empty] | 2 | 5.5 |  | 8/DFN 8/MSOP 8/PDIP 8/SOIC 150mil 8/SOIJ
PIC12F510 | 1.5 | 38 |  | 8 | 8 | 4 MHz, 8 MHz | 1 | 3 | 8 |  |  | 1 | [8 empty] | 2 | 5.5 |  | 8/DFN 8/MSOP 8/PDIP 8/SOIC 150mil
PIC12F519 | 1.5 | 41 | 64 | 8 | 8 | 4 MHz, 8 MHz | [5 empty] | 1 | [8 empty] | 2 | 5.5 |  | 8/DFN 8/MSOP 8/PDIP 8/SOIC 150mil
PIC12F529T39A | 2.3 | 201 | 64 | 8 | 8 | 8 MHz | [5 empty] | 1 | [8 empty] | 2 | 3.7 |  | 14/TSSOP
PIC12F609 | 1.75 | 64 |  | 8 | 20 | 4 MHz, 8 MHz | [5 empty] | 1 | 1 | [7 empty] | 2 | 15 | Yes | 8/DFN 8/MSOP 8/PDIP 8/SOIC 150mil
PIC12F615 | 1.75 | 64 |  | 8 | 20 | 4 MHz, 8 MHz | 1 | 4 | 10 |  |  | 2 | 1 |  | 1 | 1 | 10 |  |  |  | 2 | 15 | Yes | 8/DFN 8/MSOP 8/PDIP 8/SOIC 150mil
PIC12F617 | 3.5 | 128 |  | 8 | 20 | 4 MHz, 8 MHz | 1 | 4 | 10 |  |  | 2 | 1 |  | 1 | 1 | 10 |  |  |  | 2 | 5.5 |  | 8/DFN 8/MSOP 8/PDIP 8/SOIC 150mil
PIC12F629 | 1.75 | 64 | 128 | 8 | 20 | 4 MHz | [5 empty] | 1 | 1 | [7 empty] | 2 | 5.5 |  | 8/DFN 8/DFN-S 8/PDIP 8/SOIC 150mil
PIC12F635 | 1.75 | 64 | 128 | 8 | 20 | 8 MHz, 32 kHz | [5 empty] | 1 | 1 | [7 empty] | 2 | 5.5 |  | 8/DFN 8/DFN-S 8/PDIP 8/SOIC 150mil
PIC12F675 | 1.75 | 64 | 128 | 8 | 20 | 4 MHz | 1 | 4 | 10 |  |  | 1 | 1 | [7 empty] | 2 | 5.5 |  | 8/DFN 8/DFN-S 8/PDIP 8/SOIC 150mil
PIC12F683 | 3.5 | 128 | 256 | 8 | 20 | 8 MHz, 32 kHz | 1 | 4 | 10 |  |  | 2 | 1 | 1 |  | 1 | 10 |  |  |  | 2 | 5.5 |  | 8/DFN 8/DFN-S 8/PDIP 8/SOIC 150mil 14/PDIP
PIC12F752 | 1.8 | 64 |  | 8 | 20 | 8 MHz | 1 | 4 | 10 | 1 | 5 | 2 | 1 | 1 |  | 1 |  |  |  |  | 2 | 5.5 | Yes | 8/DFN 8/PDIP 8/SOIC 150mil 14/PDIP
PIC12LF1552 | 3.5 | 256 |  | 8 | 32 | 16 MHz, 32 kHz | 1 | 5 | 10 |  |  | 1 | [6 empty] | 1 | 1 | 1.8 | 3.6 |  | 8/MSOP 8/PDIP 8/SOIC 150mil 8/UDFN
PIC16F1454 | 14 | 1024 |  | 14 | 48 | 16 MHz, 32 kHz | [5 empty] | 1 | 1 |  |  |  |  | 1 | 1 | 1 | 1.8 | 5.5 |  | 14/PDIP 14/SOIC 150mil 14/TSSOP 16/QFN 16/UQFN
PIC16F1455 | 14 | 1024 |  | 14 | 48 | 16 MHz, 32 kHz | 1 | 5 | 10 | 1 | 5 | 2 | 1 |  |  |  | 10 | 1 | 1 | 1 | 1.8 | 5.5 |  | 14/PDIP 14/SOIC 150mil 14/TSSOP 16/QFN 16/UQFN
PIC16F1459 | 14 | 1024 |  | 20 | 48 | 16 MHz, 32 kHz | 1 | 9 | 10 | 1 | 5 | 2 | 1 |  |  |  | 10 | 1 | 1 | 1 | 1.8 | 5.5 |  | 20/PDIP 20/QFN 20/SOIC 300mil 20/SSOP 208mil 20/UQFN 28/SOIC 300mil
PIC16F1503 | 3.5 | 128 |  | 14 | 20 | 16 MHz | 1 | 8 | 10 | 1 | 5 | 2 | 1 |  |  |  | 10 |  | 1 | 1 | 1.8 | 5.5 |  | 14/PDIP 14/SOIC 150mil 14/TSSOP 16/QFN 16/UQFN
PIC16F1507 | 3.5 | 128 |  | 20 | 20 | 16 MHz, 32 kHz | 1 | 12 | 10 | 1 | 5 | 2 | 1 |  |  |  | 10 |  |  |  | 1.8 | 5.5 |  | 20/PDIP 20/QFN 20/SOIC 300mil 20/SSOP 208mil 20/UQFN
PIC16F1508 | 7 | 256 |  | 20 | 20 | 16 MHz, 32 kHz | 1 | 12 | 10 | 1 | 5 | 2 | 1 |  |  |  | 10 | 1 | 1 | 1 | 1.8 | 5.5 |  | 20/PDIP 20/QFN 20/SOIC 300mil 20/SSOP 208mil 20/UQFN
PIC16F1509 | 14 | 512 |  | 20 | 20 | 16 MHz, 32 kHz | 1 | 12 | 10 | 1 | 5 | 2 | 1 |  |  |  | 10 | 1 | 1 | 1 | 1.8 | 5.5 |  | 20/PDIP 20/QFN 20/SOIC 300mil 20/SSOP 208mil 20/UQFN 28/SPDIP
PIC16F1512 | 3.5 | 128 |  | 28 | 20 | 16 MHz, 32 kHz | 1 | 17 | 10 |  |  | 2 | 1 | 2 |  | 2 |  | 1 | 1 | 1 | 1.8 | 5.5 |  | 28/SOIC 300mil 28/SPDIP 28/SSOP 208mil 28/UQFN
PIC16F1513 | 7 | 256 |  | 28 | 20 | 16 MHz, 32 kHz | 1 | 17 | 10 |  |  | 2 | 1 | 2 |  | 2 |  | 1 | 1 | 1 | 1.8 | 5.5 |  | 28/SOIC 300mil 28/SPDIP 28/SSOP 208mil 28/UQFN
PIC16F1516 | 14 | 512 |  | 28 | 20 | 16 MHz, 32 kHz | 1 | 17 | 10 |  |  | 2 | 1 | 2 |  | 2 |  | 1 | 1 | 1 | 1.8 | 5.5 |  | 28/QFN 28/SOIC 300mil 28/SPDIP 28/SSOP 208mil 28/UQFN
PIC16F1517 | 14 | 512 |  | 40 | 20 | 16 MHz, 32 kHz | 1 | 28 | 10 |  |  | 2 | 1 | 2 |  | 2 | 10 | 1 | 1 | 1 | 1.8 | 5.5 |  | 40/PDIP 40/UQFN 44/TQFP
PIC16F1518 | 28 | 1024 |  | 28 | 20 | 16 MHz, 32 kHz | 1 | 17 | 10 |  |  | 2 | 1 | 2 |  | 2 | 10 | 1 | 1 | 1 | 1.8 | 5.5 |  | 28/QFN 28/SOIC 300mil 28/SPDIP 28/SSOP 208mil 28/UQFN
PIC16F1519 | 28 | 1024 |  | 40 | 20 | 16 MHz, 32 kHz | 1 | 28 | 10 |  |  | 2 | 1 | 2 |  | 2 | 10 | 1 | 1 | 1 | 1.8 | 5.5 |  | 40/PDIP 40/UQFN 44/TQFP
PIC16F1526 | 14 | 768 |  | 64 | 20 | 16 MHz, 32 kHz | 1 | 30 | 10 |  |  | 6 | 3 | 10 |  | 10 | 10 | 2 | 2 | 2 | 1.8 | 5.5 |  | 64/QFN 64/TQFP
PIC16F1527 | 28 | 1536 |  | 64 | 20 | 16 MHz, 32 kHz | 1 | 30 | 10 |  |  | 6 | 3 | 10 |  | 10 | 10 | 2 | 2 | 2 | 1.8 | 5.5 |  | 64/QFN 64/TQFP
PIC16F15313 | 3.5 | 256 |  | 8 | 32 | 32 MHz, 32 kHz | 1 | 5 | 10 | 2 | 5 | 1 | 2 | 2 |  | 2 | 10 | 1 | 1 | 1 | 1.8 | 5.5 |  | 8/PDIP 8/SOIC 150mil 8/UDFN
PIC16F15323 | 3.5 | 256 |  | 14 | 32 | 32 MHz, 32 kHz | 1 | 11 | 10 | 2 | 5 | 1 | 2 | 2 |  | 2 | 10 | 1 | 1 | 1 | 1.8 | 5.5 |  | 14/PDIP 14/SOIC 150mil 14/TSSOP 16/UQFN
PIC16F15324 | 7 | 512 |  | 14 | 32 | 32 MHz, 32 kHz | 1 | 11 | 10 | 2 | 5 | 1 | 2 | 2 |  | 2 | 10 | 2 | 1 | 1 | 1.8 | 5.5 |  | 14/PDIP 14/SOIC 150mil 14/TSSOP 16/UQFN
PIC16F15325 | 14 | 1024 |  | 14 | 32 | 32 MHz, 32 kHz | 1 | 11 | 10 | 2 | 5 | 1 | 2 | 2 |  | 2 | 10 | 2 | 1 | 1 | 1.8 | 5.5 |  | 14/PDIP 14/SOIC 150mil 14/TSSOP 16/UQFN
PIC16F15344 | 7 | 512 |  | 20 | 32 | 32 MHz, 32 kHz | 1 | 17 | 10 | 2 | 5 | 1 | 2 | 2 |  | 2 | 10 | 2 | 1 | 1 | 1.8 | 5.5 |  | 20/PDIP 20/SOIC 300mil 20/SSOP 208mil 20/UQFN
PIC16F15345 | 14 | 1024 |  | 20 | 32 | 32 MHz, 32 kHz | 1 | 17 | 10 | 2 | 5 | 1 | 2 | 2 |  | 2 | 10 | 2 | 1 | 1 | 1.8 | 5.5 |  | 20/PDIP 20/SOIC 300mil 20/SSOP 208mil 20/UQFN
PIC16F15354 | 7 | 512 |  | 28 | 32 | 32 MHz, 32 kHz | 1 | 24 | 10 | 2 | 5 | 1 | 2 | 2 |  | 2 | 10 | 2 | 2 | 2 | 1.8 | 5.5 |  | 28/QFN 28/SOIC 300mil 28/SPDIP 28/SSOP 208mil 28/UQFN
PIC16F15355 | 14 | 1024 |  | 28 | 32 | 32 MHz, 32 kHz | 1 | 24 | 10 | 2 | 5 | 1 | 2 | 2 |  | 2 | 10 | 2 | 2 | 2 | 1.8 | 5.5 |  | 28/QFN 28/SOIC 300mil 28/SPDIP 28/SSOP 208mil 28/UQFN
PIC16F15356 | 28 | 2048 |  | 28 | 32 | 32 MHz, 32 kHz | 1 | 24 | 10 | 2 | 5 | 1 | 2 | 2 |  | 2 | 10 | 2 | 2 | 2 | 1.8 | 5.5 |  | 28/QFN 28/SOIC 300mil 28/SPDIP 28/SSOP 208mil 28/UQFN
PIC16F15375 | 14 | 1024 |  | 40 | 32 | 32 MHz, 32 kHz | 1 | 35 | 10 | 2 | 5 | 1 | 2 | 2 |  | 2 | 10 | 2 | 2 | 2 | 1.8 | 5.5 |  | 40/PDIP 40/UQFN 44/QFN 44/TQFP
PIC16F15376 | 28 | 2048 |  | 40 | 32 | 32 MHz, 32 kHz | 1 | 35 | 10 | 2 | 5 | 1 | 2 | 2 |  | 2 | 10 | 2 | 2 | 2 | 1.8 | 5.5 |  | 40/PDIP 40/UQFN 44/QFN 44/TQFP
PIC16F15385 | 14 | 1024 |  | 48 | 32 | 32 MHz, 32 kHz | 1 | 43 | 10 | 2 | 5 | 1 | 2 | 2 |  | 2 | 10 | 2 | 2 | 2 | 1.8 | 5.5 |  | 48/TQFP 48/UQFN
PIC16F15386 | 28 | 2048 |  | 48 | 32 | 32 MHz, 32 kHz | 1 | 43 | 10 | 2 | 5 | 1 | 2 | 2 |  | 2 | 10 | 2 | 2 | 2 | 1.8 | 5.5 |  | 48/TQFP 48/UQFN
PIC16F1574 | 7 | 512 |  | 14 | 32 | 32 MHz, 32 kHz | 1 | 8 | 10 | 1 | 5 | 2 | 9 |  |  |  | 16 | 1 |  |  | 1.8 | 5.5 |  | 14/PDIP 14/SOIC 150mil 14/TSSOP 16/UQFN
PIC16F1575 | 14 | 1024 |  | 14 | 32 | 32 MHz, 32 kHz | 1 | 8 | 10 | 1 | 5 | 2 | 9 |  |  |  | 16 | 1 |  |  | 1.8 | 5.5 |  | 14/PDIP 14/SOIC 150mil 14/TSSOP 16/UQFN
PIC16F1578 | 7 | 512 |  | 20 | 32 | 32 MHz, 32 kHz | 1 | 12 | 10 | 1 | 5 | 2 | 9 |  |  |  | 16 | 1 |  |  | 1.8 | 5.5 |  | 20/PDIP 20/SOIC 300mil 20/SSOP 208mil 20/UQFN
PIC16F1579 | 14 | 1024 |  | 20 | 32 | 32 MHz, 32 kHz | 1 | 12 | 10 | 1 | 5 | 2 | 9 |  |  |  | 16 | 1 |  |  | 1.8 | 5.5 |  | 20/PDIP 20/SOIC 300mil 20/SSOP 208mil 20/UQFN
PIC16F1613 | 3.5 | 256 |  | 14 | 32 | 32 MHz, 32 kHz | 1 | 8 | 10 | 1 | 8 | 4 | 1 | 2 |  | 2 | 10 |  |  |  | 1.8 | 5.5 |  | 14/PDIP 14/SOIC 150mil 14/TSSOP 16/QFN
PIC16F1614 | 7 | 512 |  | 14 | 32 | 32 MHz, 32 kHz | 1 | 8 | 10 | 1 | 8 | 4 | 3 | 2 |  | 2 | 10 | 1 | 1 | 1 | 1.8 | 5.5 |  | 14/PDIP 14/SOIC 150mil 14/TSSOP 16/QFN
PIC16F1615 | 14 | 1024 |  | 14 | 32 | 32 MHz, 32 kHz | 1 | 8 | 10 | 1 | 8 | 4 | 3 | 2 |  | 2 | 10 | 1 | 1 | 1 | 1.8 | 5.5 |  | 14/PDIP 14/SOIC 150mil 14/TSSOP 16/QFN
PIC16F1618 | 7 | 512 |  | 20 | 32 | 32 MHz, 32 kHz | 1 | 12 | 10 | 1 | 8 | 4 | 3 | 2 |  | 2 | 10 | 1 | 1 | 1 | 1.8 | 5.5 |  | 14/PDIP 20/PDIP 20/QFN 20/SOIC 300mil 20/SSOP 208mil 20/UQFN
PIC16F1619 | 14 | 1024 |  | 20 | 32 | 32 MHz, 32 kHz | 1 | 12 | 10 | 1 | 8 | 4 | 3 | 2 |  | 2 | 10 | 1 | 1 | 1 | 1.8 | 5.5 |  | 20/PDIP 20/QFN 20/SOIC 300mil 20/SSOP 208mil 100/TQFP
PIC16F1703 | 3.5 | 256 |  | 14 | 32 | 32 MHz, 32 kHz | 1 | 8 | 10 |  |  | 2 | 1 | 2 |  | 2 | 10 |  | 1 | 1 | 1.8 | 5.5 |  | 14/PDIP 14/SOIC 150mil 14/TSSOP 16/QFN
PIC16F1704 | 7 | 512 |  | 14 | 32 | 32 MHz, 32 kHz | 1 | 8 | 10 | 2 | 8 | 4 | 1 | 2 |  | 2 | 10 | 1 | 1 | 1 | 1.8 | 5.5 |  | 14/PDIP 14/SOIC 150mil 14/TSSOP 16/QFN 16/UQFN
PIC16F1705 | 14 | 1024 |  | 14 | 32 | 32 MHz, 32 kHz | 1 | 8 | 10 | 2 | 8 | 4 | 1 | 2 |  | 2 | 10 | 1 | 1 | 1 | 1.8 | 5.5 |  | 14/PDIP 14/SOIC 150mil 14/TSSOP 16/QFN
PIC16F1707 | 3.5 | 256 |  | 20 | 32 | 32 MHz, 32 kHz | 1 | 12 | 10 |  |  | 2 | 1 | 2 |  | 2 | 10 |  | 1 | 1 | 1.8 | 5.5 |  | 20/PDIP 20/QFN 20/SOIC 300mil 20/SSOP 208mil
PIC16F1708 | 7 | 512 |  | 20 | 32 | 32 MHz, 32 kHz | 1 | 12 | 10 | 2 | 8 | 4 | 1 | 2 |  | 2 | 10 | 1 | 1 | 1 | 1.8 | 5.5 |  | 20/PDIP 20/QFN 20/SOIC 300mil 20/SSOP 208mil 20/UQFN
PIC16F1709 | 14 | 1024 |  | 20 | 32 | 32 MHz, 32 kHz | 1 | 12 | 10 | 2 | 8 | 4 | 1 | 2 |  | 2 | 10 | 1 | 1 | 1 | 1.8 | 5.5 |  | 20/PDIP 20/QFN 20/SOIC 300mil 20/SSOP 208mil
PIC16F1713 | 7 | 512 |  | 28 | 32 | 32 MHz, 32 kHz | 1 | 17 | 10 | 4 | 8 | 4 | 1 | 2 |  | 2 | 10 | 1 | 1 | 1 | 1.8 | 5.5 |  | 28/QFN 28/SOIC 300mil 28/SPDIP 28/SSOP 208mil 28/UQFN
PIC16F1716 | 14 | 1024 |  | 28 | 32 | 32 MHz, 32 kHz | 1 | 17 | 10 | 4 | 8 | 4 | 1 | 2 |  | 2 | 10 | 1 | 1 | 1 | 1.8 | 5.5 |  | 28/QFN 28/SOIC 300mil 28/SPDIP 28/SSOP 208mil 28/UQFN
PIC16F1717 | 14 | 1024 |  | 40 | 32 | 32 MHz, 32 kHz | 1 | 28 | 10 | 4 | 8 | 4 | 1 | 2 |  | 2 | 10 | 1 | 1 | 1 | 1.8 | 5.5 |  | 40/PDIP 40/UQFN 44/QFN 44/TQFP
PIC16F1718 | 28 | 2048 |  | 28 | 32 | 32 MHz, 32 kHz | 1 | 17 | 10 | 4 | 8 | 4 | 1 | 2 |  | 2 | 10 | 1 | 1 | 1 | 1.8 | 5.5 |  | 28/QFN 28/SOIC 300mil 28/SPDIP 28/SSOP 208mil 28/UQFN
PIC16F1719 | 28 | 2048 |  | 40 | 32 | 32 MHz, 32 kHz | 1 | 28 | 10 | 4 | 8 | 4 | 1 | 2 |  | 2 | 10 | 1 | 1 | 1 | 1.8 | 5.5 |  | 40/PDIP 40/UQFN 44/QFN 44/TQFP
PIC16F1764 | 7 | 512 |  | 14 | 32 | 32 MHz, 32 kHz | 1 | 8 | 10 | 2 | 10 | 4 | 3 | 1 |  | 1 | 16 | 1 | 1 | 1 | 1.8 | 5.5 |  | 14/PDIP 14/SOIC 150mil 14/TSSOP 16/QFN
PIC16F1765 | 14 | 1024 |  | 14 | 32 | 32 MHz, 32 kHz | 1 | 8 | 10 | 2 | 10 | 4 | 3 | 1 |  | 1 | 16 | 1 | 1 | 1 | 1.8 | 5.5 |  | 14/PDIP 14/SOIC 150mil 14/TSSOP 16/QFN
PIC16F1768 | 7 | 512 |  | 20 | 32 | 32 MHz, 32 kHz | 1 | 12 | 10 | 4 | 10 | 4 | 3 | 2 |  | 2 | 16 | 1 | 1 | 1 | 1.8 | 5.5 |  | 20/PDIP 20/QFN 20/SOIC 300mil 20/SSOP 208mil
PIC16F1769 | 14 | 1024 |  | 20 | 32 | 32 MHz, 32 kHz | 1 | 12 | 10 | 4 | 10 | 4 | 3 | 2 |  | 2 | 16 | 1 | 1 | 1 | 1.8 | 5.5 |  | 20/PDIP 20/QFN 20/SOIC 300mil 20/SSOP 208mil
PIC16F1773 | 7 | 512 |  | 28 | 32 | 32 MHz, 32 kHz | 1 | 17 | 10 | 6 | 10 | 5 | 3 | 3 |  | 3 | 16 | 1 | 1 | 1 | 1.8 | 5.5 |  | 28/SOIC 300mil 28/SPDIP 28/SSOP 208mil 28/UQFN
PIC16F1776 | 14 | 1024 |  | 28 | 32 | 32 MHz, 32 kHz | 1 | 17 | 10 | 6 | 10 | 5 | 3 | 3 |  | 3 | 16 | 1 | 1 | 1 | 1.8 | 5.5 |  | 28/SOIC 300mil 28/SPDIP 28/SSOP 208mil 28/UQFN
PIC16F1777 | 14 | 1024 |  | 40 | 32 | 32 MHz, 32 kHz | 1 | 28 | 10 | 8 | 10 | 5 | 3 | 4 |  | 4 | 16 | 1 | 1 | 1 | 1.8 | 5.5 |  | 40/PDIP 40/UQFN 44/QFN 44/TQFP
PIC16F1778 | 28 | 2048 |  | 28 | 32 | 32 MHz, 32 kHz | 1 | 17 | 10 | 6 | 10 | 5 | 3 | 3 |  | 3 | 16 | 1 | 1 | 1 | 1.8 | 5.5 |  | 28/SOIC 300mil 28/SPDIP 28/SSOP 208mil 28/UQFN
PIC16F1779 | 28 | 2048 |  | 40 | 32 | 32 MHz, 32 kHz | 1 | 28 | 10 | 8 | 10 | 5 | 3 | 4 |  | 4 | 16 | 1 | 1 | 1 | 1.8 | 5.5 |  | 40/PDIP 40/UQFN 44/QFN 44/TQFP
PIC16F1782 | 3.5 | 256 | 256 | 28 | 32 | 32 MHz, 32 kHz | 1 | 11 | 12 | 2 | 8 | 2 | 1 | 2 |  | 2 | 16 |  |  |  | 1.8 | 5.5 |  | 28/QFN 28/SOIC 300mil 28/SPDIP 28/SSOP 208mil 28/UQFN
PIC16F1783 | 7 | 512 | 256 | 28 | 32 | 32 MHz, 32 kHz | 1 | 11 | 12 | 2 | 8 | 2 | 1 | 2 |  | 2 | 16 | 1 | 1 | 1 | 1.8 | 5.5 |  | 28/QFN 28/SOIC 300mil 28/SPDIP 28/SSOP 208mil 28/UQFN
PIC16F1784 | 7 | 512 | 256 | 40 | 32 | 32 MHz, 32 kHz | 1 | 15 | 12 | 2 | 8 | 2 | 1 | 3 |  | 3 | 16 | 1 | 1 | 1 | 1.8 | 5.5 |  | 40/PDIP 40/UQFN 44/QFN 44/TQFP
PIC16F1786 | 14 | 1024 | 256 | 28 | 32 | 32 MHz, 32 kHz | 1 | 11 | 12 | 2 | 8 | 2 | 1 | 3 |  | 3 | 16 | 1 | 1 | 1 | 1.8 | 5.5 |  | 28/QFN 28/SOIC 300mil 28/SPDIP 28/SSOP 208mil
PIC16F1787 | 14 | 1024 | 256 | 40 | 32 | 32 MHz, 32 kHz | 1 | 15 | 12 | 2 | 8 | 2 | 1 | 3 |  | 3 | 16 | 1 | 1 | 1 | 1.8 | 5.5 |  | 40/PDIP 40/UQFN 44/QFN 44/TQFP
PIC16F1788 | 28 | 2048 | 256 | 28 | 32 | 32 MHz, 32 kHz | 1 | 11 | 12 | 8 | 8 | 2 | 1 | 3 |  | 3 | 16 | 1 | 1 | 1 | 1.8 | 5.5 |  | 28/QFN 28/SOIC 300mil 28/SPDIP 28/SSOP 208mil
PIC16F1789 | 28 | 2048 | 256 | 40 | 32 | 32 MHz, 32 kHz | 1 | 15 | 12 | 8 | 8 | 2 | 1 | 3 |  | 3 | 16 | 1 | 1 | 1 | 1.8 | 5.5 |  | 40/PDIP 40/UQFN 44/QFN 44/TQFP
PIC16F1823 | 3.5 | 128 | 256 | 14 | 32 | 32 MHz, 32 kHz | 1 | 8 | 10 | 1 | 5 | 2 | 1 |  | 1 | 1 |  | 1 | 1 | 1 | 1.8 | 5.5 |  | 14/PDIP 14/SOIC 150mil 14/TSSOP 16/QFN 16/UQFN
PIC16F1824 | 7 | 256 | 256 | 14 | 32 | 32 MHz, 32 kHz | 1 | 8 | 10 | 1 | 5 | 4 | 1 | 2 | 2 | 4 |  | 1 | 1 | 1 | 1.8 | 5.5 |  | 14/PDIP 14/SOIC 150mil 14/TSSOP 16/QFN 16/UQFN 28/UQFN
PIC16F1825 | 14 | 1024 | 256 | 14 | 32 | 32 MHz, 32 kHz | 1 | 8 | 10 | 1 | 5 | 4 | 1 | 2 | 2 | 4 | 10 | 1 | 1 | 1 | 1.8 | 5.5 |  | 14/PDIP 14/SOIC 150mil 14/TSSOP 16/QFN 16/UQFN
PIC16F1826 | 3.5 | 256 | 256 | 18 | 32 | 32 MHz, 32 kHz | 1 | 12 | 10 | 1 | 5 | 2 | 1 |  | 1 | 1 | 10 | 1 | 1 | 1 | 1.8 | 5.5 |  | 18/PDIP 18/SOIC 300mil 20/SSOP 208mil 28/QFN 28/UQFN
PIC16F1827 | 7 | 384 | 256 | 18 | 32 | 32 MHz, 32 kHz | 1 | 12 | 10 | 1 | 5 | 4 | 1 | 2 | 2 | 4 | 10 | 1 | 2 | 2 | 1.8 | 5.5 |  | 18/PDIP 18/SOIC 300mil 20/SSOP 208mil 28/QFN 28/UQFN
PIC16F1828 | 7 | 256 | 256 | 20 | 32 | 32 MHz, 32 kHz | 1 | 12 | 10 | 1 | 5 | 4 | 1 | 2 | 2 | 4 | 10 | 1 | 1 | 1 | 1.8 | 5.5 |  | 20/PDIP 20/QFN 20/SOIC 300mil 20/SSOP 208mil 20/UQFN
PIC16F1829 | 14 | 1024 | 256 | 20 | 32 | 32 MHz, 32 kHz | 1 | 12 | 10 | 1 | 5 | 4 | 1 | 2 | 2 | 4 | 10 | 1 | 2 | 2 | 1.8 | 5.5 |  | 20/PDIP 20/QFN 20/SOIC 300mil 20/SSOP 208mil 20/UQFN 28/SPDIP
PIC16F1829LIN | 14 | 1024 | 256 | 20 | 32 | 32 MHz, 32 kHz | 1 | 9 | 10 |  |  | 4 | 1 | 1 | 2 | 3 | 10 | 1 |  |  | 2.3 | 5.5 |  | 20/SSOP 208mil
PIC16F18313 | 3.5 | 256 | 256 | 8 | 32 | 32 MHz, 32 kHz | 1 | 5 | 10 | 1 | 5 | 2 | 1 | 2 |  | 2 | 10 | 1 | 1 | 1 | 1.8 | 5.5 |  | 8/PDIP 8/SOIC 150mil 8/UDFN
PIC16F18323 | 3.5 | 256 | 256 | 14 | 32 | 32 MHz, 32 kHz | 1 | 11 | 10 | 1 | 5 | 2 | 1 | 2 |  | 2 | 10 | 1 | 1 | 1 | 1.8 | 5.5 |  | 14/PDIP 14/SOIC 150mil 14/TSSOP 16/UQFN
PIC16F18324 | 7 | 512 | 256 | 14 | 32 | 32 MHz, 32 kHz | 1 | 11 | 10 | 1 | 5 | 4 | 3 | 4 |  | 4 | 10 | 1 | 1 | 1 | 1.8 | 5.5 |  | 14/PDIP 14/SOIC 150mil 14/TSSOP 16/UQFN
PIC16F18325 | 14 | 1024 | 256 | 14 | 32 | 32 MHz, 32 kHz | 1 | 11 | 10 | 1 | 5 | 4 | 3 | 4 |  | 4 | 10 | 1 | 2 | 2 | 1.8 | 5.5 |  | 14/PDIP 14/SOIC 150mil 14/TSSOP 16/UQFN
PIC16F18326 | 28 | 2048 | 256 | 14 | 32 | 32 MHz, 32 kHz | 1 | 11 | 10 | 1 | 5 | 4 | 3 | 4 |  | 4 | 10 | 1 | 2 | 2 | 1.8 | 5.5 |  | 14/PDIP 14/SOIC 150mil 14/TSSOP 16/UQFN
PIC16F18344 | 7 | 512 | 256 | 20 | 32 | 32 MHz, 32 kHz | 1 | 17 | 10 | 1 | 5 | 4 | 3 | 4 |  | 4 | 10 | 1 | 1 | 1 | 1.8 | 5.5 |  | 20/PDIP 20/SOIC 300mil 20/SSOP 208mil 20/UQFN
PIC16F18345 | 14 | 1024 | 256 | 20 | 32 | 32 MHz, 32 kHz | 1 | 17 | 10 | 1 | 5 | 4 | 3 | 4 |  | 4 | 10 | 1 | 2 | 2 | 1.8 | 5.5 |  | 20/PDIP 20/SOIC 300mil 20/SSOP 208mil 20/UQFN
PIC16F18346 | 28 | 2048 | 256 | 20 | 32 | 32 MHz, 32 kHz | 1 | 17 | 10 | 1 | 5 | 4 | 3 | 4 |  | 4 | 10 | 1 | 2 | 2 | 1.8 | 5.5 |  | 20/PDIP 20/SOIC 300mil 20/SSOP 208mil 20/UQFN
PIC16F1847 | 14 | 1024 | 256 | 18 | 32 | 32 MHz, 32 kHz | 1 | 12 | 10 | 1 | 5 | 4 | 1 | 2 | 2 | 4 | 10 | 1 | 2 | 2 | 1.8 | 5.5 |  | 18/PDIP 18/SOIC 300mil 20/SSOP 208mil 28/QFN 28/SPDIP 28/UQFN
PIC16F18854 | 7 | 512 | 256 | 28 | 32 | 32 MHz, 32 kHz | 1 | 24 | 10 |  | 5 | 3 | 4 | 5 |  | 5 | 10 | 1 | 2 | 2 | 1.8 | 5.5 |  | 28/QFN 28/SOIC 300mil 28/SPDIP 28/SSOP 208mil 28/UQFN
PIC16F18855 | 14 | 1024 | 256 | 28 | 32 | 32 MHz, 32 kHz | 1 | 24 | 10 |  | 5 | 3 | 4 | 5 |  | 5 | 10 | 1 | 2 | 2 | 1.8 | 5.5 |  | 28/QFN 28/SOIC 300mil 28/SPDIP 28/SSOP 208mil 28/UQFN
PIC16F18856 | 28 | 2048 | 256 | 28 | 32 | 32 MHz, 32 kHz | 1 | 24 | 10 |  | 5 | 3 | 4 | 5 |  | 5 | 10 | 1 | 2 | 2 | 1.8 | 5.5 |  | 28/QFN 28/SOIC 300mil 28/SPDIP 28/SSOP 208mil 28/UQFN
PIC16F18857 | 56 | 4096 | 256 | 28 | 32 | 32 MHz, 32 kHz | 1 | 24 | 10 |  | 5 | 3 | 4 | 5 |  | 5 | 10 | 1 | 2 | 2 | 1.8 | 5.5 |  | 28/QFN 28/SOIC 300mil 28/SPDIP 28/SSOP 208mil
PIC16F18875 | 14 | 1024 | 256 | 40 | 32 | 32 MHz, 32 kHz | 1 | 35 | 10 |  | 5 | 3 | 4 | 5 |  | 5 | 10 | 1 | 2 | 2 | 1.8 | 5.5 |  | 40/PDIP 40/UQFN 44/QFN 44/TQFP
PIC16F18876 | 28 | 2048 | 256 | 40 | 32 | 32 MHz, 32 kHz | 1 | 35 | 10 |  | 5 | 3 | 4 | 5 |  | 5 | 10 | 1 | 2 | 2 | 1.8 | 5.5 |  | 40/PDIP 40/UQFN 44/QFN 44/TQFP
PIC16F18877 | 56 | 4096 | 256 | 40 | 32 | 32 MHz, 32 kHz | 1 | 35 | 10 |  | 5 | 3 | 4 | 5 |  | 5 | 10 | 1 | 2 | 2 | 1.8 | 5.5 |  | 40/PDIP 40/UQFN 44/QFN 44/TQFP
PIC16F19155 | 14 | 1024 | 256 | 28 | 32 | 32 MHz, 32 kHz | 1 | 20 | 12 |  | 5 | 2 | 2 | 2 |  | 2 |  | 2 | 1 | 1 | 1.8 | 5.5 |  | Please call for package information
PIC16F19156 | 28 | 2048 | 256 | 28 | 32 | 32 MHz, 32 kHz | 1 | 20 | 12 |  | 5 | 2 | 2 | 2 |  | 2 |  | 2 | 1 | 1 | 1.8 | 5.5 |  | Please call for package information
PIC16F19175 | 14 | 1024 | 256 | 40 | 32 | 32 MHz, 32 kHz | 1 | 35 | 12 |  | 5 | 2 | 2 | 2 |  | 2 |  | 2 | 1 | 1 | 1.8 | 5.5 |  | Please call for package information
PIC16F19176 | 28 | 2048 | 256 | 40 | 32 | 32 MHz, 32 kHz | 1 | 35 | 12 |  | 5 | 2 | 2 | 2 |  | 2 |  | 2 | 1 | 1 | 1.8 | 5.5 |  | Please call for package information
PIC16F19185 | 14 | 1024 | 256 | 48 | 32 | 32 MHz, 32 kHz | 1 | 43 | 12 |  | 5 | 2 | 2 | 2 |  | 2 |  | 2 | 1 | 1 | 1.8 | 5.5 |  | Please call for package information
PIC16F19186 | 28 | 2048 | 256 | 48 | 32 | 32 MHz, 32 kHz | 1 | 43 | 12 |  | 5 | 2 | 2 | 2 |  | 2 |  | 2 | 1 | 1 | 1.8 | 5.5 |  | Please call for package information
PIC16F19195 | 14 | 1024 | 256 | 64 | 32 | 32 MHz, 32 kHz | 1 | 45 | 12 |  | 5 | 2 | 2 | 2 |  | 2 |  | 2 | 1 | 1 | 1.8 | 5.5 |  | 64/QFN 64/TQFP
PIC16F19196 | 28 | 2048 | 256 | 64 | 32 | 32 MHz, 32 kHz | 1 | 45 | 12 |  | 5 | 2 | 2 | 2 |  | 2 |  | 2 | 1 | 1 | 1.8 | 5.5 |  | 64/QFN 64/TQFP
PIC16F19197 | 56 | 4096 | 256 | 64 | 32 | 32 MHz, 32 kHz | 1 | 45 | 12 |  | 5 | 2 | 2 | 2 |  | 2 |  | 2 | 1 | 1 | 1.8 | 5.5 |  | 64/QFN 64/TQFP
PIC16F1933 | 7 | 256 | 256 | 28 | 32 | 32 MHz, 32 kHz | 1 | 11 | 10 | 1 | 5 | 4 | 1 | 2 | 3 | 5 | 10 | 1 | 1 | 1 | 1.8 | 5.5 |  | 28/QFN 28/SOIC 300mil 28/SPDIP 28/SSOP 208mil 28/UQFN
PIC16F1934 | 7 | 256 | 256 | 40 | 32 | 32 MHz, 32 kHz | 1 | 14 | 10 | 1 | 5 | 4 | 1 | 2 | 3 | 5 | 10 | 1 | 1 | 1 | 1.8 | 5.5 |  | 40/PDIP 40/UQFN 44/QFN 44/TQFP
PIC16F1936 | 14 | 512 | 256 | 28 | 32 | 32 MHz, 32 kHz | 1 | 11 | 10 | 1 | 5 | 4 | 1 | 2 | 3 | 5 | 10 | 1 | 1 | 1 | 1.8 | 5.5 |  | 28/QFN 28/SOIC 300mil 28/SPDIP 28/SSOP 208mil 28/UQFN
PIC16F1937 | 14 | 512 | 256 | 40 | 32 | 32 MHz, 32 kHz | 1 | 14 | 10 | 1 | 5 | 4 | 1 | 2 | 3 | 5 | 10 | 1 | 1 | 1 | 1.8 | 5.5 |  | 40/PDIP 40/UQFN 44/QFN 44/TQFP
PIC16F1938 | 28 | 1024 | 256 | 28 | 32 | 32 MHz, 32 kHz | 1 | 11 | 10 | 1 | 5 | 4 | 1 | 2 | 3 | 5 | 10 | 1 | 1 | 1 | 1.8 | 5.5 |  | 28/QFN 28/SOIC 300mil 28/SPDIP 28/SSOP 208mil 28/UQFN
PIC16F1939 | 28 | 1024 | 256 | 40 | 32 | 32 MHz, 32 kHz | 1 | 14 | 10 | 1 | 5 | 4 | 1 | 2 | 3 | 5 | 10 | 1 | 1 | 1 | 1.8 | 5.5 |  | 40/PDIP 40/UQFN 44/QFN 44/TQFP 100/TQFP
PIC16F1946 | 14 | 512 | 256 | 64 | 32 | 32 MHz, 32 kHz | 1 | 17 | 10 | 1 | 5 | 4 | 1 | 2 | 3 | 5 | 10 | 2 | 2 | 2 | 1.8 | 5.5 |  | 64/QFN 64/TQFP
PIC16F1947 | 28 | 1024 | 256 | 64 | 32 | 32 MHz, 32 kHz | 1 | 17 | 10 | 1 | 5 | 4 | 1 | 2 | 3 | 5 | 10 | 2 | 2 | 2 | 1.8 | 5.5 |  | 64/QFN 64/TQFP
PIC16F505 | 1.5 | 72 |  | 14 | 20 | 4 MHz | [5 empty] | 1 | [8 empty] | 2 | 5.5 |  | 14/PDIP 14/SOIC 150mil 14/TSSOP 16/QFN
PIC16F506 | 1.5 | 67 |  | 14 | 20 | 4 MHz, 8 MHz | 1 | 3 | 8 |  |  | 1 | [8 empty] | 2 | 5.5 |  | 14/PDIP 14/SOIC 150mil 14/TSSOP 16/QFN 20/PDIP
PIC16F526 | 1.5 | 67 | 64 | 14 | 20 | 4 MHz, 8 MHz | 1 | 3 | 8 |  |  | 1 | [8 empty] | 2 | 5.5 |  | 14/PDIP 14/SOIC 150mil 14/TSSOP 16/QFN
PIC16F527 | 1.5 | 68 | 64 | 20 | 20 | 4 MHz, 8 MHz | 1 | 8 | 8 |  |  | 1 | [8 empty] | 2 | 5.5 |  | 20/PDIP 20/QFN 20/SOIC 300mil 20/SSOP 208mil 20/UQFN 28/SPDIP
PIC16F54 | 0.75 | 25 |  | 18 | 20 | [6 empty] | 1 | [8 empty] | 2 | 5.5 |  | 18/PDIP 18/SOIC 300mil 20/SSOP 208mil
PIC16F57 | 3 | 72 |  | 28 | 20 | [6 empty] | 1 | [8 empty] | 2 | 5.5 |  | 28/PDIP 28/SOIC 300mil 28/SPDIP 28/SSOP 208mil
PIC16F570 | 3 | 132 | 64 | 28 | 20 | 4 MHz, 8 MHz | 1 | 8 | 8 |  |  | 1 | [8 empty] | 2 | 5.5 |  | 28/QFN 28/SOIC 300mil 28/SPDIP 28/SSOP 208mil 28/UQFN
PIC16F59 | 3 | 134 |  | 40 | 20 | [6 empty] | 1 | [8 empty] | 2 | 5.5 |  | 40/PDIP 44/TQFP
PIC16F610 | 1.75 | 64 |  | 14 | 20 | 4 MHz, 8 MHz | [5 empty] | 1 | 1 | [7 empty] | 2 | 15 | Yes | 14/PDIP 14/SOIC 150mil 14/TSSOP 16/QFN
PIC16F616 | 3.5 | 128 |  | 14 | 20 | 4 MHz, 8 MHz | 1 | 8 | 10 |  |  | 2 | 1 |  | 1 | 1 | 10 |  |  |  | 2 | 15 | Yes | 14/PDIP 14/SOIC 150mil 14/TSSOP 16/QFN 28/SPDIP 80/LQFP
PIC16F627 | 1.75 | 224 | 128 | 18 | 20 | [6 empty] | 2 | 1 | 1 |  | 1 |  |  |  |  | 3 | 5.5 |  | 18/PDIP 18/SOIC 300mil 20/SSOP 208mil
PIC16F627A | 1.75 | 224 | 128 | 18 | 20 | 4 MHz | [5 empty] | 2 | 1 | 1 |  | 1 | 10 | 1 |  |  | 2 | 5.5 |  | 18/PDIP 18/SOIC 300mil 20/SSOP 208mil 28/QFN
PIC16F628 | 3.5 | 224 | 128 | 18 | 20 | [6 empty] | 2 | 1 | 1 |  | 1 |  | 1 |  |  | 3 | 5.5 |  | 18/PDIP 18/SOIC 300mil 20/SSOP 208mil 28/QFN
PIC16F628A | 3.5 | 224 | 128 | 18 | 20 | 4 MHz | [5 empty] | 2 | 1 | 1 |  | 1 | 10 | 1 |  |  | 2 | 5.5 |  | 18/PDIP 18/SOIC 300mil 20/SSOP 208mil 28/QFN
PIC16F630 | 1.75 | 64 | 128 | 14 | 20 | 4 MHz | [5 empty] | 1 | 1 |  |  |  |  | 1 |  |  | 2 | 5.5 |  | 14/PDIP 14/SOIC 150mil 14/TSSOP 16/QFN
PIC16F631 | 1.75 | 64 | 128 | 20 | 20 | 8 MHz, 32 kHz | [5 empty] | 1 | 1 | [7 empty] | 2 | 5.5 |  | 20/PDIP 20/QFN 20/SOIC 300mil 20/SSOP 208mil
PIC16F636 | 3.5 | 128 | 256 | 14 | 20 | 8 MHz, 32 kHz | [5 empty] | 1 | 1 | [7 empty] | 2 | 5.5 |  | 14/PDIP 14/SOIC 150mil 14/TSSOP 16/QFN 20/PDIP
PIC16F639 | 3.5 | 128 | 256 | 20 | 20 | 8 MHz, 32 kHz | [5 empty] | 1 | 1 | [7 empty] | 2 | 5.5 |  | 20/SSOP 208mil
PIC16F648A | 7 | 256 | 256 | 18 | 20 | 4 MHz | [5 empty] | 2 | 1 | 1 |  | 1 | 10 |  |  |  | 2 | 5.5 |  | 18/PDIP 18/SOIC 300mil 20/SSOP 208mil 28/QFN 28/SPDIP
PIC16F676 | 1.75 | 64 | 128 | 14 | 20 | 4 MHz | 1 | 8 | 10 |  |  | 1 | 1 |  |  |  |  | 1 |  |  | 2 | 5.5 |  | 14/PDIP 14/SOIC 150mil 14/TSSOP 16/QFN 20/PDIP
PIC16F677 | 3.5 | 128 | 256 | 20 | 20 | 8 MHz, 32 kHz | 1 | 12 | 10 |  |  | 1 | 1 | [5 empty] | 1 | 1 | 2 | 5.5 |  | 20/PDIP 20/QFN 20/SOIC 300mil 20/SSOP 208mil
PIC16F684 | 3.5 | 128 | 256 | 14 | 20 | 8 MHz, 32 kHz | 1 | 8 | 10 |  |  | 2 | 1 |  | 1 | 1 | 10 |  |  |  | 2 | 5.5 |  | 14/PDIP 14/SOIC 150mil 14/TSSOP 16/QFN 20/PDIP
PIC16F685 | 7 | 256 | 256 | 20 | 20 | 8 MHz, 32 kHz | 1 | 12 | 10 |  |  | 2 | 1 |  | 1 | 1 | 10 |  |  |  | 2 | 5.5 |  | 20/PDIP 20/QFN 20/SOIC 300mil 20/SSOP 208mil
PIC16F687 | 3.5 | 128 | 256 | 20 | 20 | 8 MHz, 32 kHz | 1 | 12 | 10 |  |  | 1 | 1 |  |  |  |  | 1 | 1 | 1 | 2 | 5.5 |  | 20/PDIP 20/QFN 20/SOIC 300mil 20/SSOP 208mil
PIC16F688 | 7 | 256 | 256 | 14 | 20 | 8 MHz, 32 kHz | 1 | 8 | 10 |  |  | 1 | 1 |  |  |  |  | 1 | 1 | 1 | 2 | 5.5 |  | 14/PDIP 14/SOIC 150mil 14/TSSOP 16/QFN 20/PDIP 28/QFN
PIC16F689 | 7 | 256 | 256 | 20 | 20 | 8 MHz, 32 kHz | 1 | 12 | 10 |  |  | 1 | 1 |  |  |  |  | 1 | 1 | 1 | 2 | 5.5 |  | 20/PDIP 20/QFN 20/SOIC 300mil 20/SSOP 208mil
PIC16F690 | 7 | 256 | 256 | 20 | 20 | 8 MHz, 32 kHz | 1 | 12 | 10 |  |  | 2 | 1 |  | 1 | 1 | 10 | 1 | 1 | 1 | 2 | 5.5 |  | 20/PDIP 20/QFN 20/SOIC 300mil 20/SSOP 208mil 44/TQFP 80/LQFP
PIC16F707 | 14 | 368 |  | 40 | 20 | 16 MHz | 1 | 14 | 8 |  |  | 3 | 1 | 2 |  | 2 | 10 | 1 | 1 | 1 | 1.8 | 5.5 |  | 40/PDIP 40/UQFN 44/QFN 44/TQFP
PIC16F716 | 3.5 | 128 |  | 18 | 20 |  | 1 | 4 | 8 |  |  | 2 | 1 |  | 1 | 1 | 10 |  |  |  | 2 | 5.5 |  | 18/PDIP 18/SOIC 300mil 20/SSOP 208mil 28/QFN 28/SPDIP 64/TQFP
PIC16F72 | 3.5 | 128 |  | 28 | 20 |  | 1 | 5 | 8 |  |  | 2 | 1 | 1 |  | 1 | 10 |  |  |  | 2 | 5.5 |  | 28/QFN 28/SOIC 300mil 28/SPDIP 28/SSOP 208mil
PIC16F720 | 3.5 | 128 |  | 20 | 16 | 16 MHz | 1 | 12 | 8 |  |  | 2 | 1 | 1 |  | 1 | 10 |  | 1 | 1 | 1.8 | 5.5 |  | 20/PDIP 20/QFN 20/SOIC 300mil 20/SSOP 208mil
PIC16F721 | 7 | 256 |  | 20 | 16 | 16 MHz | 1 | 12 | 8 |  |  | 2 | 1 | 1 |  | 1 | 10 | 1 | 1 | 1 | 1.8 | 5.5 |  | 20/PDIP 20/QFN 20/SOIC 300mil 20/SSOP 208mil
PIC16F722 | 3.5 | 128 |  | 28 | 20 | 16 MHz | 1 | 11 | 8 |  |  | 2 | 1 | 2 |  | 2 | 10 | 1 | 1 | 1 | 1.8 | 5.5 |  | 28/QFN 28/SOIC 300mil 28/SPDIP 28/SSOP 208mil 28/UQFN
PIC16F722A | 3.5 | 128 |  | 28 | 20 | 16 MHz | 1 | 11 | 8 |  |  | 2 | 1 | 2 |  | 2 | 10 | 1 | 1 | 1 | 1.8 | 5.5 |  | 28/QFN 28/SOIC 300mil 28/SPDIP 28/SSOP 208mil 28/UQFN
PIC16F723 | 7 | 192 |  | 28 | 20 | 16 MHz | 1 | 11 | 8 |  |  | 2 | 1 | 2 |  | 2 | 10 | 1 | 1 | 1 | 1.8 | 5.5 |  | 28/QFN 28/SOIC 300mil 28/SPDIP 28/SSOP 208mil 28/UQFN
PIC16F723A | 7 | 192 |  | 28 | 20 | 16 MHz | 1 | 11 | 8 |  |  | 2 | 1 | 2 |  | 2 | 10 | 1 | 1 | 1 | 1.8 | 5.5 |  | 28/QFN 28/SOIC 300mil 28/SPDIP 28/SSOP 208mil 28/UQFN
PIC16F724 | 7 | 192 |  | 40 | 20 | 16 MHz | 1 | 14 | 8 |  |  | 2 | 1 | 2 |  | 2 | 10 | 1 | 1 | 1 | 1.8 | 5.5 |  | 40/PDIP 40/UQFN 44/QFN 44/TQFP
PIC16F726 | 14 | 368 |  | 28 | 20 | 16 MHz | 1 | 11 | 8 |  |  | 2 | 1 | 2 |  | 2 | 10 | 1 | 1 | 1 | 1.8 | 5.5 |  | 28/QFN 28/SOIC 300mil 28/SPDIP 28/SSOP 208mil 28/UQFN
PIC16F727 | 14 | 368 |  | 40 | 20 | 16 MHz | 1 | 14 | 8 |  |  | 2 | 1 | 2 |  | 2 | 10 | 1 | 1 | 1 | 1.8 | 5.5 |  | 40/PDIP 40/UQFN 44/QFN 44/TQFP
PIC16F73 | 7 | 192 |  | 28 | 20 |  | 1 | 5 | 8 |  |  | 2 | 1 | 2 |  | 2 | 10 | 1 | 1 | 1 | 2 | 5.5 |  | 28/QFN 28/SOIC 300mil 28/SPDIP 28/SSOP 208mil
PIC16F737 | 7 | 368 |  | 28 | 20 | 8 MHz | 1 | 11 | 10 |  |  | 2 | 1 | 3 |  | 3 | 10 | 1 | 1 | 1 | 2 | 5.5 |  | 28/QFN 28/SOIC 300mil 28/SPDIP 28/SSOP 208mil
PIC16F74 | 7 | 192 |  | 40 | 20 |  | 1 | 8 | 8 |  |  | 2 | 1 | 2 |  | 2 | 10 | 1 | 1 | 1 | 2 | 5.5 |  | 40/PDIP 44/PLCC 44/TQFP
PIC16F747 | 7 | 368 |  | 40 | 20 | 8 MHz | 1 | 14 | 10 |  |  | 2 | 1 | 3 |  | 3 | 10 | 1 | 1 | 1 | 2 | 5.5 |  | 40/PDIP 44/QFN 44/TQFP
PIC16F753 | 3.5 | 128 |  | 14 | 20 | 8 MHz | 1 | 8 | 10 | 1 | 9 | 3 | 1 | 1 |  | 1 |  |  |  |  | 2 | 5.5 | Yes | 14/PDIP 14/SOIC 150mil 14/TSSOP 16/QFN
PIC16F76 | 14 | 368 |  | 28 | 20 |  | 1 | 5 | 8 |  |  | 2 | 1 | 2 |  | 2 | 10 | 1 | 1 | 1 | 2 | 5.5 |  | 28/QFN 28/SOIC 300mil 28/SPDIP 28/SSOP 208mil
PIC16F767 | 14 | 368 |  | 28 | 20 | 8 MHz | 1 | 11 | 10 |  |  | 2 | 1 | 3 |  | 3 | 10 | 1 | 1 | 1 | 2 | 5.5 |  | 28/QFN 28/SOIC 300mil 28/SPDIP 28/SSOP 208mil
PIC16F77 | 14 | 368 |  | 40 | 20 |  | 1 | 8 | 8 |  |  | 2 | 1 | 2 |  | 2 | 10 | 1 | 1 | 1 | 2 | 5.5 |  | 40/PDIP 44/PLCC 44/QFN 44/TQFP
PIC16F777 | 14 | 368 |  | 40 | 20 | 8 MHz | 1 | 14 | 10 |  |  | 2 | 1 | 3 |  | 3 | 10 | 1 | 1 | 1 | 2 | 5.5 |  | 40/PDIP 44/QFN 44/TQFP
PIC16F785 | 3.5 | 128 | 256 | 20 | 20 | 8 MHz, 32 kHz | 1 | 12 | 10 |  |  | 2 | 1 | 1 |  | 1 | 10 | 1 | 1 | 1 | 2 | 5.5 |  | 20/CSP 20/PDIP 20/QFN 20/SOIC 300mil 20/SSOP 208mil
PIC16F818 | 1.75 | 128 | 128 | 18 | 20 |  | 1 | 5 | 10 |  |  | 2 | 1 | 1 |  | 1 | 10 |  |  |  | 2 | 5.5 |  | 18/PDIP 18/SOIC 300mil 20/SSOP 208mil 28/QFN
PIC16F819 | 3.5 | 256 | 256 | 18 | 20 |  | 1 | 5 | 10 |  |  | 2 | 1 | 1 |  | 1 | 10 |  | 1 | 1 | 2 | 5.5 |  | 18/PDIP 18/SOIC 300mil 20/SSOP 208mil 28/QFN
PIC16F83 | 0.875 | 36 | 64 | 18 | 10 | [6 empty] | 1 | [6 empty] | 1 | 1 | 2 | 6 |  | 18/PDIP 18/SOIC 300mil
PIC16F84 | 1.75 | 68 | 64 | 18 | 10 | [6 empty] | 1 | [8 empty] | 2 | 6 |  | 18/PDIP 18/SOIC 300mil
PIC16F84A | 1.75 | 68 | 64 | 18 | 20 | [6 empty] | 1 | [8 empty] | 2 | 6 |  | 18/PDIP 18/SOIC 300mil 20/SSOP 208mil
PIC16F87 | 7 | 368 | 256 | 18 | 20 | 8 MHz | [5 empty] | 2 | 1 | 1 |  | 1 | 10 |  |  |  | 2 | 5.5 |  | 18/PDIP 18/SOIC 300mil 20/SSOP 208mil 28/QFN
PIC16F870 | 3.5 | 128 | 64 | 28 | 20 |  | 1 | 5 | 10 |  |  | 2 | 1 | 1 |  | 1 | 10 | 1 | 1 | 1 | 2 | 5.5 |  | 28/SOIC 300mil 28/SPDIP 28/SSOP 208mil
PIC16F871 | 3.5 | 128 | 64 | 40 | 20 |  | 1 | 8 | 10 |  |  | 2 | 1 | 1 |  | 1 | 10 | 1 |  |  | 2 | 5.5 |  | 40/PDIP 44/PLCC 44/TQFP
PIC16F872 | 3.5 | 128 | 64 | 28 | 20 |  | 1 | 5 | 10 |  |  | 2 | 1 | 1 |  | 1 | 10 | 1 |  |  | 2 | 5.5 |  | 28/SOIC 300mil 28/SPDIP 28/SSOP 208mil
PIC16F873 | 7 | 192 | 128 | 28 | 20 |  | 1 | 5 | 10 |  |  | 2 | 1 | 2 |  | 2 | 10 |  | 1 | 1 | 2 | 5.5 |  | 28/SOIC 300mil 28/SPDIP
PIC16F873A | 7 | 192 | 128 | 28 | 20 |  | 1 | 5 | 10 |  |  | 2 | 1 | 2 |  | 2 | 10 | 1 | 1 | 1 | 2 | 5.5 |  | 28/QFN 28/SOIC 300mil 28/SPDIP 28/SSOP 208mil
PIC16F874 | 7 | 192 | 128 | 40 | 20 |  | 1 | 8 | 10 |  |  | 2 | 1 | 2 |  | 2 | 10 | 1 | 1 | 1 | 2 | 5.5 |  | 40/PDIP 44/MQFP 44/PLCC 44/TQFP
PIC16F874A | 7 | 192 | 128 | 40 | 20 |  | 1 | 8 | 10 |  |  | 2 | 1 | 2 |  | 2 | 10 | 1 | 1 | 1 | 2 | 5.5 |  | 40/PDIP 44/PLCC 44/QFN 44/TQFP
PIC16F876 | 14 | 368 | 256 | 28 | 20 |  | 1 | 5 | 10 |  |  | 2 | 1 | 2 |  | 2 | 10 | 1 | 1 | 1 | 2 | 5.5 |  | 28/SOIC 300mil 28/SPDIP
PIC16F876A | 14 | 368 | 256 | 28 | 20 |  | 1 | 5 | 10 |  |  | 2 | 1 | 2 |  | 2 | 10 | 1 | 1 | 1 | 2 | 5.5 |  | 28/QFN 28/SOIC 300mil 28/SPDIP 28/SSOP 208mil
PIC16F877 | 14 | 368 | 256 | 40 | 20 |  | 1 | 8 | 10 |  |  | 2 | 1 | 2 |  | 2 | 10 | 1 | 1 | 1 | 2 | 5.5 |  | 40/PDIP 44/MQFP 44/PLCC 44/TQFP
PIC16F877A | 14 | 368 | 256 | 40 | 20 |  | 1 | 8 | 10 |  |  | 2 | 1 | 2 |  | 2 | 10 | 1 | 1 | 1 | 2 | 5.5 |  | 40/PDIP 44/PLCC 44/QFN 44/TQFP
PIC16F88 | 7 | 368 | 256 | 18 | 20 |  | 1 | 7 | 10 |  |  | 2 | 1 | 1 |  | 1 | 10 | 1 | 1 | 1 | 2 | 5.5 |  | 18/PDIP 18/SOIC 300mil 20/SSOP 208mil 28/QFN
PIC16F882 | 3.5 | 128 | 128 | 28 | 20 | 8 MHz, 32 kHz | 1 | 11 | 10 |  |  | 2 | 1 | 1 | 1 | 2 | 10 | 1 | 1 | 1 | 2 | 5.5 |  | 28/QFN 28/SOIC 300mil 28/SPDIP 28/SSOP 208mil
PIC16F883 | 7 | 256 | 256 | 28 | 20 | 8 MHz, 32 kHz | 1 | 11 | 10 |  |  | 2 | 1 | 1 | 1 | 2 | 10 | 1 | 1 | 1 | 2 | 5.5 |  | 28/QFN 28/SOIC 300mil 28/SPDIP 28/SSOP 208mil
PIC16F884 | 7 | 256 | 256 | 40 | 20 | 8 MHz, 32 kHz | 1 | 14 | 10 |  |  | 2 | 1 | 1 | 1 | 2 | 10 | 1 | 1 | 1 | 2 | 5.5 |  | 40/PDIP 44/QFN 44/TQFP
PIC16F886 | 14 | 368 | 256 | 28 | 20 | 8 MHz, 32 kHz | 1 | 11 | 10 |  |  | 2 | 1 | 1 | 1 | 2 | 10 | 1 | 1 | 1 | 2 | 5.5 |  | 28/QFN 28/SOIC 300mil 28/SPDIP 28/SSOP 208mil
PIC16F887 | 14 | 368 | 256 | 40 | 20 | 8 MHz, 32 kHz | 1 | 14 | 10 |  |  | 2 | 1 | 1 | 1 | 2 | 10 | 1 | 1 | 1 | 2 | 5.5 |  | 40/PDIP 44/QFN 44/TQFP
PIC16F913 | 7 | 256 | 256 | 28 | 20 | 8 MHz, 32 kHz | 1 | 5 | 10 |  |  | 2 | 1 | 1 |  | 1 | 10 | 1 | 1 | 1 | 2 | 5.5 |  | 28/QFN 28/SOIC 300mil 28/SPDIP 28/SSOP 208mil
PIC16F914 | 7 | 256 | 256 | 40 | 20 | 8 MHz, 32 kHz | 1 | 8 | 10 |  |  | 2 | 1 | 2 |  | 2 | 10 | 1 | 1 | 1 | 2 | 5.5 |  | 40/PDIP 44/QFN 44/TQFP
PIC16F916 | 14 | 352 | 256 | 28 | 20 | 8 MHz, 32 kHz | 1 | 5 | 10 |  |  | 2 | 1 | 1 |  | 1 | 10 | 1 | 1 | 1 | 2 | 5.5 |  | 28/QFN 28/SOIC 300mil 28/SPDIP 28/SSOP 208mil
PIC16F917 | 14 | 352 | 256 | 40 | 20 | 8 MHz, 32 kHz | 1 | 8 | 10 |  |  | 2 | 1 | 2 |  | 2 | 10 | 1 | 1 | 1 | 2 | 5.5 |  | 40/PDIP 44/QFN 44/TQFP
PIC16F946 | 14 | 336 | 256 | 64 | 20 | 8 MHz, 32 kHz | 1 | 8 | 10 |  |  | 2 | 1 | 2 |  | 2 | 10 | 1 | 1 | 1 | 2 | 5.5 |  | 64/TQFP
PIC16HV540 | 1.5 | 25 |  | 18 | 20 | [6 empty] | 1 | [5 empty] | 1 | 1 | 1 | 3.5 | 15 |  | 18/PDIP 18/SOIC 300mil 20/SSOP 208mil
PIC16LF1554 | 7 | 256 |  | 14 | 32 | 32 MHz, 32 kHz | 2 | 11 | 10 |  |  | 2 | 1 |  |  |  |  | 1 | 1 | 1 | 1.8 | 3.6 |  | 14/PDIP 14/SOIC 150mil 14/TSSOP 16/QFN
PIC16LF1559 | 14 | 512 |  | 20 | 32 | 16 MHz | 2 | 17 | 10 |  |  | 2 | 1 |  |  |  |  | 1 | 1 | 1 | 1.8 | 3.6 |  | 20/PDIP 20/QFN 20/SSOP 208mil 20/UQFN
PIC16LF1566 | 14 | 1024 |  | 28 | 32 | 16 MHz | 2 | 23 | 10 |  |  | 2 | 1 |  |  |  |  | 1 | 2 | 2 | 1.8 | 3.6 |  | 28/SOIC 300mil 28/SPDIP 28/SSOP 208mil 28/UQFN
PIC16LF1567 | 14 | 1024 |  | 40 | 32 | 16 MHz | 2 | 23 | 10 |  |  | 2 | 1 |  |  |  |  | 1 | 2 | 2 | 1.8 | 3.6 |  | 40/PDIP 40/UQFN 44/TQFP
PIC16LF1902 | 3.5 | 128 |  | 28 | 20 | 16 MHz, 32 kHz | 1 | 11 | 10 |  |  | 1 | 1 | [7 empty] | 1.8 | 3.6 |  | 28/SOIC 300mil 28/SPDIP 28/SSOP 208mil 28/UQFN
PIC16LF1903 | 7 | 256 |  | 28 | 20 | 16 MHz, 32 kHz | 1 | 11 | 10 |  |  | 1 | 1 | [7 empty] | 1.8 | 3.6 |  | 28/SOIC 300mil 28/SPDIP 28/SSOP 208mil 28/UQFN
PIC16LF1904 | 7 | 256 |  | 40 | 20 | 16 MHz, 32 kHz | 1 | 14 | 10 |  |  | 1 | 1 |  |  |  |  | 1 |  |  | 1.8 | 3.6 |  | 40/PDIP 40/UQFN 44/TQFP
PIC16LF1906 | 14 | 512 |  | 28 | 20 | 16 MHz, 32 kHz | 1 | 11 | 10 |  |  | 1 | 1 |  |  |  |  | 1 |  |  | 1.8 | 3.6 |  | 28/SOIC 300mil 28/SPDIP 28/SSOP 208mil 28/UQFN
PIC16LF1907 | 14 | 512 |  | 40 | 20 | 16 MHz, 32 kHz | 1 | 14 | 10 |  |  | 1 | 1 |  |  |  |  | 1 |  |  | 1.8 | 3.6 |  | 40/PDIP 40/UQFN 44/TQFP
PIC18F1220 | 4 | 256 | 256 | 18 | 40 | 8 MHz, 32 kHz | 1 | 7 | 10 |  |  | 1 | 3 |  | 1 | 1 | 10 | 1 |  |  | 2 | 5.5 |  | 18/PDIP 18/SOIC 300mil 20/SSOP 208mil 28/QFN
PIC18F1230 | 4 | 256 | 128 | 18 | 40 | 8 MHz, 32 kHz | 1 | 4 | 10 |  |  |  | 2 |  |  |  |  | 1 |  |  | 2 | 5.5 |  | 18/PDIP 18/SOIC 300mil 20/SSOP 208mil 28/QFN
PIC18F1320 | 8 | 256 | 256 | 18 | 40 | 8 MHz, 32 kHz | 1 | 7 | 10 |  |  | 1 | 3 |  | 1 | 1 | 10 | 1 |  |  | 2 | 5.5 |  | 18/PDIP 18/SOIC 300mil 20/SSOP 208mil 28/QFN
PIC18F1330 | 8 | 256 | 128 | 18 | 40 | 8 MHz, 32 kHz | 1 | 4 | 10 |  |  |  | 2 |  |  |  |  | 1 |  |  | 2 | 5.5 |  | 18/PDIP 18/SOIC 300mil 20/SSOP 208mil 28/QFN
PIC18F13K22 | 8 | 256 | 256 | 20 | 64 | 16 MHz, 32 kHz | 1 | 12 | 10 |  |  | 1 | 3 |  | 1 | 1 | 10 | 1 | 1 | 1 | 1.8 | 5.5 |  | 20/PDIP 20/QFN 20/SOIC 300mil 20/SSOP 208mil
PIC18F13K50 | 8 | 512 | 256 | 20 | 48 | 16 MHz, 32 kHz | 1 | 9 | 10 |  |  | 1 | 3 |  | 1 | 1 | 10 | 1 | 1 | 1 | 1.8 | 5.5 |  | 20/PDIP 20/QFN 20/SOIC 300mil 20/SSOP 208mil
PIC18F14K22 | 16 | 512 | 256 | 20 | 64 | 16 MHz, 32 kHz | 1 | 12 | 10 |  |  | 1 | 3 |  | 1 | 1 | 10 | 1 | 1 | 1 | 1.8 | 5.5 |  | 20/PDIP 20/QFN 20/SOIC 300mil 20/SSOP 208mil 28/SOIC 300mil
PIC18F14K50 | 16 | 768 | 256 | 20 | 48 | 16 MHz, 32 kHz | 1 | 9 | 10 |  |  | 1 | 3 |  | 1 | 1 | 10 | 1 | 1 | 1 | 1.8 | 5.5 |  | 20/PDIP 20/QFN 20/SOIC 300mil 20/SSOP 208mil 28/SOIC 300mil
PIC18F2220 | 4 | 512 | 256 | 28 | 40 | 8 MHz, 32 kHz | 1 | 10 | 10 |  |  | 1 | 3 | 2 |  | 2 | 10 | 1 | 1 | 1 | 2 | 5.5 |  | 28/SOIC 300mil 28/SPDIP
PIC18F2221 | 4 | 512 | 256 | 28 | 40 | 8 MHz, 32 kHz | 1 | 10 | 10 |  |  | 1 | 3 | 2 |  | 2 | 10 | 1 | 1 | 1 | 2 | 5.5 |  | 28/QFN 28/SOIC 300mil 28/SPDIP 28/SSOP 208mil
PIC18F2320 | 8 | 512 | 256 | 28 | 40 | 8 MHz, 32 kHz | 1 | 10 | 10 |  |  | 1 | 3 | 2 |  | 2 | 10 | 1 | 1 | 1 | 2 | 5.5 |  | 28/SOIC 300mil 28/SPDIP
PIC18F2321 | 8 | 512 | 256 | 28 | 40 | 8 MHz, 32 kHz | 1 | 10 | 10 |  |  | 1 | 3 | 2 |  | 2 | 10 | 1 | 1 | 1 | 2 | 5.5 |  | 28/QFN 28/SOIC 300mil 28/SPDIP 28/SSOP 208mil
PIC18F2331 | 8 | 768 | 256 | 28 | 40 | 8 MHz, 32 kHz | 1 | 5 | 10 |  |  | 1 | 3 | 2 |  | 2 | 10 | 1 | 1 | 1 | 2 | 5.5 |  | 28/QFN-S 28/SOIC 300mil 28/SPDIP
PIC18F23K20 | 8 | 512 | 256 | 28 | 64 | 16 MHz, 32 kHz | 1 | 10 | 10 |  |  | 1 | 3 | 1 | 1 | 2 | 10 | 1 | 1 | 1 | 1.8 | 3.6 |  | 28/QFN 28/SOIC 300mil 28/SPDIP 28/SSOP 208mil 28/UQFN
PIC18F23K22 | 8 | 512 | 256 | 28 | 64 | 16 MHz, 32 kHz | 1 | 17 | 10 | 1 | 5 | 1 | 3 | 1 | 1 | 2 |  | 2 | 2 | 2 | 1.8 | 5.5 |  | 28/QFN 28/SOIC 300mil 28/SPDIP 28/SSOP 208mil 28/UQFN
PIC18F2410 | 16 | 768 |  | 28 | 40 | 8 MHz, 32 kHz | 1 | 10 | 10 |  |  | 1 | 3 | 2 |  | 2 | 10 | 1 | 1 | 1 | 2 | 5.5 |  | 28/QFN 28/SOIC 300mil 28/SPDIP
PIC18F242 | 16 | 768 | 256 | 28 | 40 |  | 1 | 5 | 12 |  |  | 1 | 3 | 2 |  | 2 | 10 | 1 | 1 | 1 | 2 | 5.5 |  | 28/SOIC 300mil 28/SPDIP
PIC18F2420 | 16 | 768 | 256 | 28 | 40 | 8 MHz, 32 kHz | 1 | 10 | 10 |  |  | 1 | 3 | 2 |  | 2 | 10 | 1 | 1 | 1 | 2 | 5.5 |  | 28/QFN 28/SOIC 300mil 28/SPDIP
PIC18F2423 | 16 | 768 | 256 | 28 | 40 | 8 MHz, 32 kHz | 1 | 10 | 12 |  |  | 1 | 3 | 2 |  | 2 | 10 | 1 | 1 | 1 | 2 | 5.5 |  | 28/QFN 28/SOIC 300mil 28/SPDIP
PIC18F2431 | 16 | 768 | 256 | 28 | 40 | 8 MHz, 32 kHz | 1 | 5 | 10 |  |  | 1 | 3 | 2 |  | 2 | 10 | 1 | 1 | 1 | 2 | 5.5 |  | 28/QFN-S 28/SOIC 300mil 28/SPDIP
PIC18F2439 | 12 | 640 | 256 | 28 | 40 |  | 1 | 5 | 10 |  |  | 1 | 3 |  |  |  |  | 1 | 1 | 1 | 2 | 5.5 |  | 28/SPDIP
PIC18F2450 | 16 | 768 |  | 28 | 48 | 32 kHz | 1 | 10 | 10 |  |  | 1 | 2 | 1 |  | 1 | 10 | 1 |  |  | 2 | 5.5 |  | 28/QFN 28/SOIC 300mil 28/SPDIP
PIC18F2455 | 24 | 2048 | 256 | 28 | 48 | 8 MHz, 32 kHz | 1 | 10 | 10 |  |  | 1 | 3 | 2 |  | 2 | 10 | 1 | 1 | 1 | 2 | 5.5 |  | 28/SOIC 300mil 28/SPDIP
PIC18F2458 | 24 | 2048 | 256 | 28 | 48 | 8 MHz, 32 kHz | 1 | 10 | 12 |  |  | 1 | 3 | 2 |  | 2 | 10 | 1 | 1 | 1 | 2 | 5.5 |  | 28/SOIC 300mil 28/SPDIP
PIC18F248 | 16 | 768 | 256 | 28 | 40 |  | 1 | 5 | 10 |  |  | 1 | 3 | 1 |  | 1 | 10 | 1 | 1 | 1 | 2 | 5.5 |  | 28/SOIC 300mil 28/SPDIP
PIC18F2480 | 16 | 768 | 256 | 28 | 40 | 8 MHz, 32 kHz | 1 | 8 | 10 |  |  | 1 | 3 | 1 |  | 1 | 10 | 1 | 1 | 1 | 2 | 5.5 |  | 28/QFN-S 28/SOIC 300mil 28/SPDIP
PIC18F24J10 | 16 | 1024 |  | 28 | 40 | 32 kHz | 1 | 10 | 10 |  |  | 1 | 2 | 2 |  | 2 | 10 | 1 | 1 | 1 | 2 | 3.6 |  | 28/QFN 28/SOIC 300mil 28/SPDIP 28/SSOP 208mil
PIC18F24J11 | 16 | 3800 |  | 28 | 48 | 8 MHz, 32 kHz | 1 | 10 | 10 |  |  | 2 | 3 |  | 2 | 2 | 10 | 2 | 2 | 2 | 2 | 3.6 |  | 28/QFN 28/SOIC 300mil 28/SPDIP 28/SSOP 208mil
PIC18F24J50 | 16 | 3800 |  | 28 | 48 | 8 MHz, 32 kHz | 1 | 10 | 10 |  |  | 2 | 3 |  | 2 | 2 | 10 | 2 | 2 | 2 | 2 | 3.6 |  | 28/QFN 28/SOIC 300mil 28/SPDIP 28/SSOP 208mil
PIC18F24K20 | 16 | 768 | 256 | 28 | 64 | 16 MHz, 32 kHz | 1 | 10 | 10 |  |  | 1 | 3 | 1 | 1 | 2 | 10 | 1 | 1 | 1 | 1.8 | 3.6 |  | 28/QFN 28/SOIC 300mil 28/SPDIP 28/SSOP 208mil
PIC18F24K22 | 16 | 768 | 256 | 28 | 64 | 16 MHz, 32 kHz | 1 | 17 | 10 | 1 | 5 | 1 | 3 | 1 | 1 | 2 |  | 2 | 2 | 2 | 1.8 | 5.5 |  | 28/QFN 28/SOIC 300mil 28/SPDIP 28/SSOP 208mil 28/UQFN
PIC18F24K40 | 16 | 1024 | 256 | 28 | 64 | 64MHZ, 64KHz | 1 | 24 | 10 | 1 | 5 | 3 | 4 | 2 |  | 2 | 10 | 1 | 1 | 1 | 1.8 | 5.5 |  | 28/QFN 28/SOIC 300mil 28/SPDIP 28/SSOP 208mil 28/UQFN
PIC18F24K42 | 16 | 1024 | 256 | 28 | 64 | 64MHZ, 64KHz | 1 | 24 | 12 | 1 | 5 | 3 | 4 | 4 |  | 4 | 10 | 2 | 1 | 2 | 1.8 | 5.5 |  | 28/QFN 28/SOIC 300mil 28/SPDIP 28/SSOP 208mil 28/UQFN
PIC18F24K50 | 16 | 2048 | 256 | 28 | 48 | 16 MHz, 32 kHz | 1 | 14 | 10 | 1 | 5 | 2 | 2 | 1 | 1 | 2 | 10 | 1 | 1 | 1 | 1.8 | 5.5 |  | 28/QFN 28/SOIC 300mil 28/SPDIP 28/SSOP 208mil
PIC18F2510 | 32 | 1536 |  | 28 | 40 | 8 MHz, 32 kHz | 1 | 10 | 10 |  |  | 1 | 3 | 2 |  | 2 | 10 | 1 | 1 | 1 | 2 | 5.5 |  | 28/QFN 28/SOIC 300mil 28/SPDIP
PIC18F2515 | 48 | 3968 |  | 28 | 40 | 8 MHz, 32 kHz | 1 | 10 | 10 |  |  | 1 | 3 | 2 |  | 2 | 10 | 1 | 1 | 1 | 2 | 5.5 |  | 28/SOIC 300mil 28/SPDIP
PIC18F252 | 32 | 1536 | 256 | 28 | 40 |  | 1 | 5 | 10 |  |  | 1 | 3 | 2 |  | 2 | 10 | 1 | 1 | 1 | 2 | 5.5 |  | 28/SOIC 300mil 28/SPDIP
PIC18F2520 | 32 | 1536 | 256 | 28 | 40 | 8 MHz, 32 kHz | 1 | 10 | 10 |  |  | 1 | 3 | 2 |  | 2 | 10 | 1 | 1 | 1 | 2 | 5.5 |  | 28/QFN 28/SOIC 300mil 28/SPDIP
PIC18F2523 | 32 | 1536 | 256 | 28 | 40 | 8 MHz, 32 kHz | 1 | 10 | 12 |  |  | 1 | 3 | 2 |  | 2 | 10 | 1 | 1 | 1 | 2 | 5.5 |  | 28/QFN 28/SOIC 300mil 28/SPDIP
PIC18F2525 | 48 | 3968 | 1024 | 28 | 40 | 8 MHz, 32 kHz | 1 | 10 | 10 |  |  | 1 | 3 | 2 |  | 2 | 10 | 1 | 1 | 1 | 2 | 5.5 |  | 28/SOIC 300mil 28/SPDIP
PIC18F2539 | 24 | 1408 | 256 | 28 | 40 |  | 1 | 5 | 10 |  |  | 1 | 3 |  |  |  |  | 1 | 1 | 1 | 2 | 5.5 |  | 28/SOIC 300mil 28/SPDIP
PIC18F2550 | 32 | 2048 | 256 | 28 | 48 | 8 MHz, 32 kHz | 1 | 10 | 10 |  |  | 1 | 3 | 2 |  | 2 | 10 | 1 | 1 | 1 | 2 | 5.5 |  | 28/SOIC 300mil 28/SPDIP
PIC18F2553 | 32 | 2048 | 256 | 28 | 48 | 8 MHz, 32 kHz | 1 | 10 | 12 |  |  | 1 | 3 | 2 |  | 2 | 10 | 1 | 1 | 1 | 2 | 5.5 |  | 28/SOIC 300mil 28/SPDIP
PIC18F258 | 32 | 1536 | 256 | 28 | 40 |  | 1 | 5 | 10 |  |  | 1 | 3 | 1 |  | 1 | 10 | 1 | 1 | 1 | 2 | 5.5 |  | 28/SOIC 300mil 28/SPDIP
PIC18F2580 | 32 | 1536 | 256 | 28 | 40 | 8 MHz, 32 kHz | 1 | 8 | 10 |  |  | 1 | 3 | 1 |  | 1 | 10 | 1 | 1 | 1 | 2 | 5.5 |  | 28/QFN-S 28/SOIC 300mil 28/SPDIP
PIC18F2585 | 48 | 3328 | 1024 | 28 | 40 | 8 MHz, 32 kHz | 1 | 8 | 10 |  |  | 1 | 3 | 1 |  | 1 | 10 | 1 | 1 | 1 | 2 | 5.5 |  | 28/SOIC 300mil 28/SPDIP
PIC18F25J10 | 32 | 1024 |  | 28 | 40 | 32 kHz | 1 | 10 | 10 |  |  | 1 | 2 | 2 |  | 2 | 10 | 1 | 1 | 1 | 2 | 3.6 |  | 28/QFN 28/SOIC 300mil 28/SPDIP 28/SSOP 208mil
PIC18F25J11 | 32 | 3800 |  | 28 | 48 | 8 MHz, 32 kHz | 1 | 10 | 10 |  |  | 2 | 3 |  | 2 | 2 | 10 | 2 | 2 | 2 | 2 | 3.6 |  | 28/QFN 28/SOIC 300mil 28/SPDIP 28/SSOP 208mil
PIC18F25J50 | 32 | 3800 |  | 28 | 48 | 8 MHz, 32 kHz | 1 | 10 | 10 |  |  | 2 | 3 |  | 2 | 2 | 10 | 2 | 2 | 2 | 2 | 3.6 |  | 28/QFN 28/SOIC 300mil 28/SPDIP 28/SSOP 208mil
PIC18F25K20 | 32 | 1536 | 256 | 28 | 64 | 16 MHz, 32 kHz | 1 | 10 | 10 |  |  | 1 | 3 | 1 | 1 | 2 | 10 | 1 | 1 | 1 | 1.8 | 3.6 |  | 28/QFN 28/SOIC 300mil 28/SPDIP 28/SSOP 208mil
PIC18F25K22 | 32 | 1536 | 256 | 28 | 64 | 16 MHz, 32 kHz | 1 | 17 | 10 | 1 | 5 | 3 | 4 | 2 | 3 | 5 | 10 | 2 | 2 | 2 | 1.8 | 5.5 |  | 28/QFN 28/SOIC 300mil 28/SPDIP 28/SSOP 208mil
PIC18F25K40 | 32 | 2048 | 256 | 28 | 64 | 64MHZ, 64KHz | 1 | 24 | 10 | 1 | 5 | 3 | 4 | 2 |  | 2 | 10 | 1 | 1 | 1 | 1.8 | 5.5 |  | 28/QFN 28/SOIC 300mil 28/SPDIP 28/SSOP 208mil 28/UQFN
PIC18F25K42 | 32 | 2048 | 256 | 28 | 64 | 64MHZ, 64KHz | 1 | 24 | 12 | 1 | 5 | 3 | 4 | 4 |  | 4 | 10 | 2 | 1 | 2 | 1.8 | 5.5 |  | 28/QFN 28/SOIC 300mil 28/SPDIP 28/SSOP 208mil 28/UQFN
PIC18F25K50 | 32 | 2048 | 256 | 28 | 48 | 16 MHz | 1 | 14 | 10 | 1 | 5 | 2 | 2 | 1 | 1 | 2 | 10 | 1 | 1 | 1 | 1.8 | 5.5 |  | 28/QFN 28/SOIC 300mil 28/SPDIP 28/SSOP 208mil
PIC18F25K80 | 32 | 3648 | 1024 | 28 | 64 | 16 MHz, 32 kHz | 1 | 8 | 12 |  |  | 2 | 3 | 4 | 1 | 5 | 10 | 2 | 1 | 1 | 1.8 | 5.5 |  | 28/QFN-S 28/SOIC 300mil 28/SPDIP 28/SSOP 208mil
PIC18F2610 | 64 | 3968 |  | 28 | 40 | 8 MHz, 32 kHz | 1 | 10 | 10 |  |  | 1 | 3 | 2 |  | 2 | 10 | 1 | 1 | 1 | 2 | 5.5 |  | 28/SOIC 300mil 28/SPDIP
PIC18F2620 | 64 | 3968 | 1024 | 28 | 40 | 8 MHz, 32 kHz | 1 | 10 | 10 |  |  | 1 | 3 | 2 |  | 2 | 10 | 1 | 1 | 1 | 2 | 5.5 |  | 28/SOIC 300mil 28/SPDIP
PIC18F2680 | 64 | 3328 | 1024 | 28 | 40 | 8 MHz, 32 kHz | 1 | 8 | 10 |  |  | 1 | 3 | 1 |  | 1 | 10 | 1 | 1 | 1 | 2 | 5.5 |  | 28/SOIC 300mil 28/SPDIP
PIC18F2682 | 80 | 3328 | 1024 | 28 | 40 | 8 MHz, 32 kHz | 1 | 8 | 10 |  |  | 1 | 3 | 1 |  | 1 | 10 | 1 | 1 | 1 | 2 | 5.5 |  | 28/SOIC 300mil 28/SPDIP
PIC18F2685 | 96 | 3328 | 1024 | 28 | 40 | 8 MHz, 32 kHz | 1 | 8 | 10 |  |  | 1 | 3 | 1 |  | 1 | 10 | 1 | 1 | 1 | 2 | 5.5 |  | 28/SOIC 300mil 28/SPDIP
PIC18F26J11 | 64 | 3800 |  | 28 | 48 | 8 MHz, 32 kHz | 1 | 10 | 10 |  |  | 2 | 3 |  | 2 | 2 | 10 | 2 | 2 | 2 | 2 | 3.6 |  | 28/QFN 28/SOIC 300mil 28/SPDIP 28/SSOP 208mil
PIC18F26J13 | 64 | 3800 |  | 28 | 48 | 8 MHz, 32 kHz | 1 | 10 | 12 |  |  | 4 | 4 | 7 | 3 | 10 | 10 | 2 | 2 | 2 | 2 | 3.6 |  | 28/QFN 28/SOIC 300mil 28/SPDIP 28/SSOP 208mil
PIC18F26J50 | 64 | 3800 |  | 28 | 48 | 8 MHz, 32 kHz | 1 | 10 | 10 |  |  | 2 | 3 |  | 2 | 2 | 10 | 2 | 2 | 2 | 2 | 3.6 |  | 28/QFN 28/SOIC 300mil 28/SPDIP 28/SSOP 208mil
PIC18F26J53 | 64 | 3800 |  | 28 | 48 | 8 MHz, 32 kHz | 1 | 13 | 12 |  |  | 4 | 4 | 7 | 3 | 10 | 10 | 2 | 2 | 2 | 2 | 3.6 |  | 28/QFN 28/SOIC 300mil 28/SPDIP 28/SSOP 208mil
PIC18F26K20 | 64 | 3936 | 1024 | 28 | 64 | 16 MHz, 32 kHz | 1 | 10 | 10 |  |  | 1 | 3 | 1 | 1 | 2 | 10 | 1 | 1 | 1 | 1.8 | 3.6 |  | 28/QFN 28/SOIC 300mil 28/SPDIP 28/SSOP 208mil
PIC18F26K22 | 64 | 3896 | 1024 | 28 | 64 | 16 MHz, 32 kHz | 1 | 17 | 10 | 1 | 5 | 3 | 4 | 2 | 3 | 5 |  | 2 | 2 | 2 | 1.8 | 5.5 |  | 28/QFN 28/SOIC 300mil 28/SPDIP 28/SSOP 208mil
PIC18F26K40 | 64 | 3728 | 1024 | 28 | 64 | 64MHZ, 64KHz | 1 | 24 | 10 | 1 | 5 | 3 | 4 | 2 |  | 2 | 10 | 2 | 2 | 2 | 1.8 | 5.5 |  | 28/QFN 28/SOIC 300mil 28/SPDIP 28/SSOP 208mil 28/UQFN
PIC18F26K42 | 64 | 4096 | 1024 | 28 | 64 | 64MHZ, 64KHz | 1 | 24 | 12 | 1 | 5 | 3 | 4 | 4 |  | 4 | 10 | 2 | 1 | 2 | 1.8 | 5.5 |  | 28/QFN 28/SOIC 300mil 28/SPDIP 28/SSOP 208mil 28/UQFN
PIC18F26K80 | 64 | 3648 | 1024 | 28 | 64 | 16 MHz, 32 kHz | 1 | 8 | 12 |  |  | 2 | 3 | 4 | 1 | 5 | 10 | 2 | 1 | 1 | 1.8 | 5.5 |  | 28/QFN-S 28/SOIC 300mil 28/SPDIP 28/SSOP 208mil
PIC18F27J13 | 128 | 3800 |  | 28 | 48 | 8 MHz, 32 kHz | 1 | 10 | 12 |  |  | 4 | 4 | 7 | 3 | 10 | 10 | 2 | 2 | 2 | 2 | 3.6 |  | 28/QFN 28/SOIC 300mil 28/SPDIP 28/SSOP 208mil
PIC18F27J53 | 128 | 3800 |  | 28 | 48 | 8 MHz, 32 kHz | 1 | 10 | 12 |  |  | 4 | 4 | 7 | 3 | 10 | 10 | 2 | 2 | 2 | 2 | 3.6 |  | 28/QFN 28/SOIC 300mil 28/SPDIP 28/SSOP 208mil
PIC18F27K40 | 128 | 3728 | 1024 | 28 | 64 | 64MHZ, 64KHz | 1 | 24 | 10 | 1 | 5 | 3 | 4 | 2 |  | 2 | 10 | 2 | 2 | 2 | 1.8 | 5.5 |  | 28/QFN 28/SOIC 300mil 28/SPDIP 28/SSOP 208mil
PIC18F4220 | 4 | 512 | 256 | 40 | 40 | 8 MHz, 32 kHz | 1 | 13 | 10 |  |  | 1 | 3 | 1 | 1 | 2 | 10 | 1 | 1 | 1 | 2 | 5.5 |  | 40/PDIP 44/QFN 44/TQFP
PIC18F4221 | 4 | 512 | 256 | 40 | 40 | 8 MHz, 32 kHz | 1 | 13 | 10 |  |  | 1 | 3 | 1 | 1 | 2 | 10 | 1 | 1 | 1 | 2 | 5.5 |  | 40/PDIP 44/QFN 44/TQFP
PIC18F4320 | 8 | 512 | 256 | 40 | 40 | 8 MHz, 32 kHz | 1 | 13 | 10 |  |  | 1 | 3 | 1 | 1 | 2 | 10 | 1 | 1 | 1 | 2 | 5.5 |  | 40/PDIP 44/QFN 44/TQFP
PIC18F4321 | 8 | 512 | 256 | 40 | 40 | 8 MHz, 32 kHz | 1 | 13 | 10 |  |  | 1 | 3 | 1 | 1 | 2 | 10 | 1 | 1 | 1 | 2 | 5.5 |  | 40/PDIP 44/QFN 44/TQFP
PIC18F4331 | 8 | 768 | 256 | 40 | 40 | 8 MHz, 32 kHz | 1 | 9 | 10 |  |  | 1 | 3 | 2 |  | 2 | 10 | 1 | 1 | 1 | 2 | 5.5 |  | 40/PDIP 44/QFN 44/TQFP
PIC18F43K20 | 8 | 512 | 256 | 40 | 64 | 16 MHz, 32 kHz | 1 | 13 | 10 |  |  | 1 | 3 | 1 | 1 | 2 | 10 | 1 | 1 | 1 | 1.8 | 3.6 |  | 40/PDIP 40/UQFN 44/QFN 44/TQFP
PIC18F43K22 | 8 | 512 | 256 | 40 | 64 | 16 MHz, 32 kHz | 1 | 28 | 10 | 1 | 5 | 1 | 3 | 1 | 1 | 2 |  | 2 | 2 | 2 | 1.8 | 5.5 |  | 40/PDIP 40/UQFN 44/QFN 44/TQFP
PIC18F4410 | 16 | 768 |  | 40 | 40 | 8 MHz, 32 kHz | 1 | 13 | 10 |  |  | 1 | 3 | 1 | 1 | 2 | 10 | 1 | 1 | 1 | 2 | 5.5 |  | 40/PDIP 44/QFN 44/TQFP
PIC18F442 | 16 | 768 | 256 | 40 | 40 |  | 1 | 8 | 10 |  |  | 1 | 3 | 2 |  | 2 | 10 | 1 | 1 | 1 | 2 | 5.5 |  | 40/PDIP 44/PLCC 44/QFN 44/TQFP
PIC18F4420 | 16 | 768 | 256 | 40 | 40 | 8 MHz, 32 kHz | 1 | 13 | 10 |  |  | 1 | 3 | 1 | 1 | 2 | 10 | 1 | 1 | 1 | 2 | 5.5 |  | 40/PDIP 44/QFN 44/TQFP
PIC18F4423 | 16 | 768 | 256 | 40 | 40 | 8 MHz, 32 kHz | 1 | 13 | 12 |  |  | 1 | 3 | 1 | 1 | 2 | 10 | 1 | 1 | 1 | 2 | 5.5 |  | 40/PDIP 44/QFN 44/TQFP
PIC18F4431 | 16 | 768 | 256 | 40 | 40 | 8 MHz, 32 kHz | 1 | 9 | 10 |  |  | 1 | 3 | 2 |  | 2 | 10 | 1 | 1 | 1 | 2 | 5.5 |  | 40/PDIP 44/QFN 44/TQFP
PIC18F4439 | 12 | 640 | 256 | 40 | 40 |  | 1 | 8 | 10 |  |  | 1 | 3 |  |  |  |  | 1 | 1 | 1 | 2 | 5.5 |  | 40/PDIP 44/TQFP
PIC18F4450 | 16 | 768 |  | 40 | 48 | 32 kHz | 1 | 13 | 10 |  |  | 1 | 2 | 1 |  | 1 | 10 | 1 |  |  | 2 | 5.5 |  | 40/PDIP 44/QFN 44/TQFP
PIC18F4455 | 24 | 2048 | 256 | 40 | 48 | 8 MHz, 32 kHz | 1 | 13 | 10 |  |  | 1 | 3 | 1 | 1 | 2 | 10 | 1 | 1 | 1 | 2 | 5.5 |  | 40/PDIP 44/QFN 44/TQFP
PIC18F4458 | 24 | 2048 | 256 | 40 | 48 | 8 MHz, 32 kHz | 1 | 13 | 12 |  |  | 1 | 3 | 1 | 1 | 2 | 10 | 1 | 1 | 1 | 2 | 5.5 |  | 40/PDIP 44/QFN 44/TQFP
PIC18F448 | 16 | 768 | 256 | 40 | 40 |  | 1 | 8 | 10 |  |  | 1 | 3 | 1 | 1 | 2 | 10 | 1 | 1 | 1 | 2 | 5.5 |  | 40/PDIP 44/PLCC 44/TQFP
PIC18F4480 | 16 | 768 | 256 | 40 | 40 | 8 MHz, 32 kHz | 1 | 11 | 10 |  |  | 1 | 3 | 1 | 1 | 2 | 10 | 1 | 1 | 1 | 2 | 5.5 |  | 40/PDIP 44/QFN 44/TQFP
PIC18F44J10 | 16 | 1024 |  | 40 | 40 | 32 kHz | 1 | 13 | 10 |  |  | 1 | 2 | 1 | 1 | 2 | 10 | 1 | 2 | 2 | 2 | 3.6 |  | 40/PDIP 44/QFN 44/TQFP
PIC18F44J11 | 16 | 3800 |  | 44 | 48 | 8 MHz, 32 kHz | 1 | 13 | 10 |  |  | 2 | 3 |  | 2 | 2 | 10 | 2 | 2 | 2 | 2 | 3.6 |  | 44/QFN 44/TQFP
PIC18F44J50 | 16 | 3800 |  | 44 | 48 | 8 MHz, 32 kHz | 1 | 13 | 10 |  |  | 2 | 3 |  | 2 | 2 | 10 | 2 | 2 | 2 | 2 | 3.6 |  | 44/QFN 44/TQFP
PIC18F44K20 | 16 | 768 | 256 | 40 | 64 | 16 MHz, 32 kHz | 1 | 13 | 10 |  |  | 1 | 3 | 1 | 1 | 2 | 10 | 1 | 1 | 1 | 1.8 | 3.6 |  | 40/PDIP 40/UQFN 44/QFN 44/TQFP
PIC18F44K22 | 16 | 768 | 256 | 40 | 64 | 16 MHz, 32 kHz | 1 | 28 | 10 | 1 | 5 | 1 | 3 | 1 | 1 | 2 |  | 2 | 2 | 2 | 1.8 | 5.5 |  | 40/PDIP 40/UQFN 44/QFN 44/TQFP
PIC18F4510 | 32 | 1536 |  | 40 | 40 | 8 MHz, 32 kHz | 1 | 13 | 10 |  |  | 1 | 3 | 1 | 1 | 2 | 10 | 1 | 1 | 1 | 2 | 5.5 |  | 40/PDIP 44/QFN 44/TQFP
PIC18F4515 | 48 | 3968 |  | 40 | 40 | 8 MHz, 32 kHz | 1 | 13 | 10 |  |  | 1 | 3 | 1 | 1 | 2 | 10 | 1 | 1 | 1 | 2 | 5.5 |  | 40/PDIP 44/QFN 44/TQFP
PIC18F452 | 32 | 1536 | 256 | 40 | 40 |  | 1 | 8 | 10 |  |  | 1 | 3 | 2 |  | 2 | 10 | 1 | 1 | 1 | 2 | 5.5 |  | 40/PDIP 44/PLCC 44/QFN 44/TQFP
PIC18F4520 | 32 | 1536 | 256 | 40 | 40 | 8 MHz, 32 kHz | 1 | 13 | 10 |  |  | 1 | 3 | 1 | 1 | 2 | 10 | 1 | 1 | 1 | 2 | 5.5 |  | 40/PDIP 44/QFN 44/TQFP
PIC18F4523 | 32 | 1536 | 256 | 40 | 40 | 8 MHz, 32 kHz | 1 | 13 | 12 |  |  | 1 | 3 | 1 | 1 | 2 | 10 | 1 | 1 | 1 | 2 | 5.5 |  | 40/PDIP 44/QFN 44/TQFP
PIC18F4525 | 48 | 3968 | 1024 | 40 | 40 | 8 MHz, 32 kHz | 1 | 13 | 10 |  |  | 1 | 3 | 1 | 1 | 2 | 10 | 1 | 1 | 1 | 2 | 5.5 |  | 40/PDIP 44/QFN 44/TQFP
PIC18F4539 | 24 | 1408 | 256 | 40 | 40 |  | 1 | 8 | 10 |  |  | 1 | 3 |  |  |  |  | 1 | 1 | 1 | 2 | 5.5 |  | 40/PDIP 44/QFN 44/TQFP
PIC18F4550 | 32 | 2048 | 256 | 40 | 48 | 8 MHz, 32 kHz | 1 | 13 | 10 |  |  | 1 | 3 | 1 | 1 | 2 | 10 | 1 | 1 | 1 | 2 | 5.5 |  | 40/PDIP 44/QFN 44/TQFP
PIC18F4553 | 32 | 2048 | 256 | 40 | 48 | 8 MHz, 32 kHz | 1 | 13 | 12 |  |  | 1 | 3 | 1 | 1 | 2 | 10 | 1 | 1 | 1 | 2 | 5.5 |  | 40/PDIP 44/QFN 44/TQFP
PIC18F458 | 32 | 1536 | 256 | 40 | 40 |  | 1 | 8 | 10 |  |  | 1 | 3 | 1 | 1 | 2 | 10 | 1 | 1 | 1 | 2 | 5.5 |  | 40/PDIP 44/PLCC 44/TQFP
PIC18F4580 | 32 | 1536 | 256 | 40 | 40 | 8 MHz, 32 kHz | 1 | 11 | 10 |  |  | 1 | 3 | 1 | 1 | 2 | 10 | 1 | 1 | 1 | 2 | 5.5 |  | 40/PDIP 44/QFN 44/TQFP
PIC18F4585 | 48 | 3328 | 1024 | 40 | 40 | 8 MHz, 32 kHz | 1 | 11 | 10 |  |  | 1 | 3 | 1 | 1 | 2 | 10 | 1 | 1 | 1 | 2 | 5.5 |  | 40/PDIP 44/QFN 44/TQFP
PIC18F45J10 | 32 | 1024 |  | 40 | 40 | 32 kHz | 1 | 13 | 10 |  |  | 1 | 2 | 1 | 1 | 2 | 10 | 1 | 2 | 2 | 2 | 3.6 |  | 40/PDIP 44/QFN 44/TQFP 128/LQFP
PIC18F45J11 | 32 | 3800 |  | 44 | 48 | 8 MHz, 32 kHz | 1 | 13 | 10 |  |  | 2 | 3 |  | 2 | 2 | 10 | 2 | 2 | 2 | 2 | 3.6 |  | 44/QFN 44/TQFP
PIC18F45J50 | 32 | 3800 |  | 44 | 48 | 8 MHz, 32 kHz | 1 | 13 | 10 |  |  | 2 | 3 |  | 2 | 2 | 10 | 2 | 2 | 2 | 2 | 3.6 |  | 44/QFN 44/TQFP
PIC18F45K20 | 32 | 1536 | 256 | 40 | 64 | 16 MHz, 32 kHz | 1 | 13 | 10 |  |  | 1 | 3 | 1 | 1 | 2 | 10 | 1 | 1 | 1 | 1.8 | 3.6 |  | 40/PDIP 40/UQFN 44/QFN 44/TQFP
PIC18F45K22 | 32 | 1536 | 256 | 40 | 64 | 16 MHz, 32 kHz | 1 | 28 | 10 | 1 | 5 | 3 | 4 | 2 | 3 | 5 | 10 | 2 | 2 | 2 | 1.8 | 5.5 |  | 40/PDIP 40/UQFN 44/QFN 44/TQFP
PIC18F45K40 | 32 | 2048 | 256 | 40 | 64 | 64MHZ, 64KHz | 1 | 35 | 10 | 1 | 5 | 3 | 4 | 2 |  | 2 | 10 | 2 | 2 | 2 | 1.8 | 5.5 |  | 40/PDIP 40/UQFN 44/QFN 44/TQFP
PIC18F45K42 | 32 | 2048 | 256 | 40 | 64 | 64MHZ, 64KHz | 1 | 35 | 12 | 1 | 5 | 3 | 4 | 4 |  | 4 | 10 | 2 | 1 | 2 | 1.8 | 5.5 |  | 40/PDIP 40/UQFN 44/QFN
PIC18F45K50 | 32 | 2048 | 256 | 40 | 48 | 16 MHz | 1 | 25 | 10 | 1 | 5 | 2 | 2 |  | 1 | 1 | 10 | 1 | 1 | 1 | 1.8 | 5.5 |  | 40/PDIP 40/UQFN 44/TQFP
PIC18F45K80 | 32 | 3648 | 1024 | 44 | 64 | 16 MHz, 32 kHz | 1 | 11 | 12 |  |  | 2 | 3 | 4 | 1 | 5 | 10 | 2 | 1 | 1 | 1.8 | 5.5 |  | 40/PDIP 44/QFN 44/TQFP
PIC18F4610 | 64 | 3968 |  | 40 | 40 | 8 MHz, 32 kHz | 1 | 13 | 10 |  |  | 1 | 3 | 1 | 1 | 2 | 10 | 1 | 1 | 1 | 2 | 5.5 |  | 40/PDIP 44/QFN 44/TQFP
PIC18F4620 | 64 | 3968 | 1024 | 40 | 40 | 8 MHz, 32 kHz | 1 | 13 | 10 |  |  | 1 | 3 | 1 | 1 | 2 | 10 | 1 | 1 | 1 | 2 | 5.5 |  | 40/PDIP 44/QFN 44/TQFP
PIC18F4680 | 64 | 3328 | 1024 | 40 | 40 | 8 MHz, 32 kHz | 1 | 11 | 10 |  |  | 1 | 3 | 1 | 1 | 2 | 10 | 1 | 1 | 1 | 2 | 5.5 |  | 40/PDIP 44/QFN 44/TQFP
PIC18F4682 | 80 | 3328 | 1024 | 40 | 40 | 8 MHz, 32 kHz | 1 | 11 | 10 |  |  | 1 | 3 | 1 | 1 | 2 | 10 | 1 | 1 | 1 | 2 | 5.5 |  | 40/PDIP 44/QFN 44/TQFP
PIC18F4685 | 96 | 3328 | 1024 | 40 | 40 | 8 MHz, 32 kHz | 1 | 11 | 10 |  |  | 1 | 3 | 1 | 1 | 2 | 10 | 1 | 1 | 1 | 2 | 5.5 |  | 40/PDIP 44/QFN 44/TQFP
PIC18F46J11 | 64 | 3800 |  | 44 | 48 | 8 MHz, 32 kHz | 1 | 13 | 10 |  |  | 2 | 3 |  | 2 | 2 | 10 | 2 | 2 | 2 | 2 | 3.6 |  | 44/QFN 44/TQFP
PIC18F46J13 | 64 | 3800 |  | 44 | 48 | 8 MHz, 32 kHz | 1 | 13 | 12 |  |  | 4 | 4 | 7 | 3 | 10 | 10 | 2 | 2 | 2 | 2 | 3.6 |  | 44/QFN 44/TQFP
PIC18F46J50 | 64 | 3800 |  | 44 | 48 | 8 MHz, 32 kHz | 1 | 13 | 10 |  |  | 2 | 3 |  | 2 | 2 | 10 | 2 | 2 | 2 | 2 | 3.6 |  | 44/QFN 44/TQFP
PIC18F46J53 | 64 | 3800 |  | 44 | 48 | 8 MHz, 32 kHz | 1 | 13 | 12 |  |  | 4 | 4 | 7 | 3 | 10 | 10 | 2 | 2 | 2 | 2 | 3.6 |  | 44/QFN 44/TQFP
PIC18F46K20 | 64 | 3936 | 1024 | 40 | 64 | 16 MHz, 32 kHz | 1 | 13 | 10 |  |  | 1 | 3 | 1 | 1 | 2 | 10 | 1 | 1 | 1 | 1.8 | 3.6 |  | 40/PDIP 40/UQFN 44/QFN 44/TQFP
PIC18F46K22 | 64 | 3896 | 1024 | 40 | 64 | 16 MHz, 32 kHz | 1 | 28 | 10 | 1 | 5 | 3 | 4 | 2 | 3 | 5 |  | 2 | 2 | 2 | 1.8 | 5.5 |  | 40/PDIP 40/UQFN 44/QFN 44/TQFP
PIC18F46K40 | 64 | 3728 | 1024 | 40 | 64 | 64MHZ, 64KHz | 1 | 35 | 10 | 1 | 5 | 3 | 4 | 2 |  | 2 | 10 | 2 | 2 | 2 | 1.8 | 5.5 |  | 40/PDIP 40/UQFN 44/QFN 44/TQFP
PIC18F46K42 | 64 | 4096 | 1024 | 40 | 64 | 64MHZ, 64KHz | 1 | 35 | 12 | 1 | 5 | 3 | 4 | 4 |  | 4 | 10 | 2 | 1 | 2 | 1.8 | 5.5 |  | 40/PDIP 40/UQFN 44/QFN
PIC18F46K80 | 64 | 3648 | 1024 | 44 | 64 | 16 MHz, 32 kHz | 1 | 11 | 12 |  |  | 2 | 3 | 4 | 1 | 5 | 10 | 2 | 1 | 1 | 1.8 | 5.5 |  | 40/PDIP 44/QFN 44/TQFP
PIC18F47J13 | 128 | 3800 |  | 44 | 48 | 8 MHz, 32 kHz | 1 | 13 | 12 |  |  | 4 | 4 | 7 | 3 | 10 | 10 | 2 | 2 | 2 | 2 | 3.6 |  | 44/QFN 44/TQFP
PIC18F47J53 | 128 | 3800 |  | 44 | 48 | 8 MHz, 32 kHz | 1 | 13 | 12 |  |  | 4 | 4 | 7 | 3 | 10 | 10 | 2 | 2 | 2 | 2 | 3.6 |  | 44/QFN 44/TQFP
PIC18F47K40 | 128 | 3728 | 1024 | 40 | 64 | 64MHZ, 64KHz | 1 | 35 | 10 | 1 | 5 | 3 | 4 | 2 |  | 2 | 10 | 2 | 2 | 2 | 1.8 | 5.5 |  | 40/PDIP 40/UQFN 44/QFN 44/TQFP
PIC18F55K42 | 32 | 2048 | 256 | 48 | 64 | 64MHZ, 64KHz | 1 | 43 | 12 | 1 | 5 | 3 | 4 | 4 |  | 4 | 10 | 2 | 1 | 2 | 1.8 | 5.5 |  | 48/UQFN
PIC18F56K42 | 64 | 4096 | 1024 | 48 | 64 | 64MHZ, 64KHz | 1 | 43 | 12 | 1 | 5 | 3 | 4 | 4 |  | 4 | 10 | 2 | 1 | 2 | 1.8 | 5.5 |  | 48/UQFN
PIC18F6310 | 8 | 768 |  | 64 | 40 | 8 MHz, 32 kHz | 1 | 12 | 10 |  |  | 1 | 3 | 3 |  | 3 | 10 | 2 | 1 | 1 | 2 | 5.5 |  | 64/TQFP
PIC18F6390 | 8 | 768 |  | 64 | 40 | 8 MHz, 32 kHz | 1 | 12 | 10 |  |  | 1 | 3 | 2 |  | 2 | 10 | 2 | 1 | 1 | 2 | 5.5 |  | 64/TQFP
PIC18F6393 | 8 | 768 |  | 64 | 40 | 8 MHz, 32 kHz | 1 | 12 | 12 |  |  | 1 | 3 | 2 |  | 2 | 10 | 2 | 1 | 1 | 2 | 5.5 |  | 64/TQFP
PIC18F63J11 | 8 | 1024 |  | 64 | 40 | 8 MHz, 32 kHz | 1 | 12 | 10 |  |  | 1 | 3 | 2 |  | 2 | 10 | 2 | 1 | 1 | 2 | 3.6 |  | 64/TQFP
PIC18F63J90 | 8 | 1024 |  | 64 | 40 | 8 MHz, 32 kHz | 1 | 12 | 10 |  |  | 1 | 3 | 2 |  | 2 | 10 | 2 | 1 | 1 | 2 | 3.6 |  | 64/TQFP
PIC18F6410 | 16 | 768 |  | 64 | 40 | 8 MHz, 32 kHz | 1 | 12 | 10 |  |  | 1 | 3 | 3 |  | 3 | 10 | 2 | 1 | 1 | 2 | 5.5 |  | 64/TQFP
PIC18F6490 | 16 | 768 |  | 64 | 40 | 8 MHz, 32 kHz | 1 | 12 | 10 |  |  | 1 | 3 | 2 |  | 2 | 10 | 2 | 1 | 1 | 2 | 5.5 |  | 64/TQFP
PIC18F6493 | 16 | 768 |  | 64 | 32 | 8 MHz, 32 kHz | 1 | 12 | 12 |  |  | 1 | 3 | 2 |  | 2 | 10 | 2 | 1 | 1 | 2 | 5.5 |  | 64/TQFP
PIC18F64J11 | 16 | 1024 |  | 64 | 40 | 8 MHz, 32 kHz | 1 | 12 | 10 |  |  | 1 | 3 | 2 |  | 2 | 10 | 2 | 1 | 1 | 2 | 3.6 |  | 64/TQFP
PIC18F64J90 | 16 | 1024 |  | 64 | 40 | 8 MHz, 32 kHz | 1 | 12 | 10 |  |  | 1 | 3 | 2 |  | 2 | 10 | 2 | 1 | 1 | 2 | 3.6 |  | 64/TQFP
PIC18F6520 | 32 | 2048 | 1024 | 64 | 40 |  | 1 | 12 | 10 |  |  | 2 | 3 | 5 |  | 5 | 10 | 2 | 1 | 1 | 2 | 5.5 |  | 64/TQFP
PIC18F6525 | 48 | 3840 | 1024 | 64 | 40 |  | 1 | 12 | 10 |  |  | 2 | 3 | 2 | 3 | 5 | 10 | 2 | 1 | 1 | 2 | 5.5 |  | 64/TQFP
PIC18F6527 | 48 | 3936 | 1024 | 64 | 40 | 8 MHz, 32 kHz | 1 | 12 | 10 |  |  | 2 | 3 | 2 | 3 | 5 | 10 | 2 | 2 | 2 | 2 | 5.5 |  | 64/TQFP
PIC18F6585 | 48 | 3328 | 1024 | 64 | 40 |  | 1 | 12 | 10 |  |  | 1 | 3 | 1 | 1 | 2 | 10 | 1 | 1 | 1 | 2 | 5.5 |  | 64/TQFP 68/PLCC
PIC18F65J10 | 32 | 2048 |  | 64 | 40 | 32 kHz | 1 | 11 | 10 |  |  | 2 | 3 | 2 | 3 | 5 | 10 | 2 | 2 | 2 | 2 | 3.6 |  | 64/TQFP
PIC18F65J11 | 32 | 2048 |  | 64 | 40 | 8 MHz, 32 kHz | 1 | 12 | 10 |  |  | 1 | 3 | 2 |  | 2 | 10 | 2 | 1 | 1 | 2 | 3.6 |  | 64/TQFP
PIC18F65J15 | 48 | 2048 |  | 64 | 40 | 32 kHz | 1 | 11 | 10 |  |  | 2 | 3 | 2 | 3 | 5 | 10 | 2 | 2 | 2 | 2 | 3.6 |  | 64/TQFP
PIC18F65J50 | 32 | 3904 |  | 64 | 48 | 8 MHz, 32 kHz | 1 | 8 | 10 |  |  | 2 | 3 | 2 | 3 | 5 | 10 | 2 | 2 | 2 | 2 | 3.6 |  | 64/TQFP
PIC18F65J90 | 32 | 2048 |  | 64 | 40 | 8 MHz, 32 kHz | 1 | 12 | 10 |  |  | 1 | 3 | 2 |  | 2 | 10 | 2 | 1 | 1 | 2 | 3.6 |  | 64/TQFP
PIC18F65J94 | 32 | 3862 |  | 64 | 64 | 8 MHz, 32 kHz | 1 | 16 | 12 |  |  |  | 4 | 7 | 3 | 10 |  | 4 | 2 | 2 | 2 | 3.6 |  | 64/QFN 64/TQFP
PIC18F65K22 | 32 | 2048 | 1024 | 64 | 64 | 16 MHz, 32 kHz | 1 | 16 | 12 |  |  | 4 | 4 | 5 | 3 | 8 |  | 2 | 2 | 2 | 1.8 | 5.5 |  | 64/QFN 64/TQFP
PIC18F65K40 | 32 | 2048 | 1024 | 64 | 64 | 64MHZ, 64KHz | 1 | 47 | 10 | 1 | 5 | 5 | 4 | 5 |  | 5 | 10 | 5 | 2 | 2 | 1.8 | 5.5 |  | 64/QFN 64/TQFP
PIC18F65K80 | 32 | 3648 | 1024 | 64 | 64 | 16 MHz, 32 kHz | 1 | 11 | 12 |  |  | 2 | 3 | 4 | 1 | 5 | 10 | 2 | 1 | 1 | 1.8 | 5.5 |  | 64/QFN 64/TQFP
PIC18F65K90 | 32 | 2048 | 1024 | 64 | 64 | 16 MHz, 32 kHz | 1 | 16 | 12 |  |  | 4 | 4 | 5 | 3 | 8 |  | 2 | 2 | 2 | 1.8 | 5.5 |  | 64/QFN 64/TQFP
PIC18F6620 | 64 | 3840 | 1024 | 64 | 25 |  | 1 | 12 | 10 |  |  | 2 | 3 | 5 |  | 5 | 10 | 2 | 1 | 1 | 2 | 5.5 |  | 64/TQFP
PIC18F6621 | 64 | 3840 | 1024 | 64 | 40 |  | 1 | 12 | 10 |  |  | 2 | 3 | 2 | 3 | 5 | 10 | 2 | 1 | 1 | 2 | 5.5 |  | 64/TQFP
PIC18F6622 | 64 | 3936 | 1024 | 64 | 40 | 8 MHz, 32 kHz | 1 | 12 | 10 |  |  | 2 | 3 | 2 | 3 | 5 | 10 | 2 | 2 | 2 | 2 | 5.5 |  | 64/TQFP
PIC18F6627 | 96 | 3936 | 1024 | 64 | 40 | 8 MHz, 32 kHz | 1 | 12 | 10 |  |  | 2 | 3 | 2 | 3 | 5 | 10 | 2 | 2 | 2 | 2 | 5.5 |  | 64/TQFP
PIC18F6628 | 96 | 3936 | 1024 | 64 | 40 | 8 MHz, 32 kHz | 1 | 12 | 12 |  |  | 2 | 3 | 2 | 3 | 5 | 10 | 2 | 2 | 2 | 2 | 5.5 |  | 64/TQFP
PIC18F6680 | 64 | 3328 | 1024 | 64 | 40 |  | 1 | 12 | 10 |  |  | 1 | 3 | 1 | 1 | 2 | 10 | 1 | 1 | 1 | 2 | 5.5 |  | 64/TQFP 68/PLCC
PIC18F66J10 | 64 | 2048 |  | 64 | 40 | 32 kHz | 1 | 11 | 10 |  |  | 2 | 3 | 2 | 3 | 5 | 10 | 2 | 2 | 2 | 2 | 3.6 |  | 64/TQFP
PIC18F66J11 | 64 | 3904 |  | 64 | 48 | 8 MHz, 32 kHz | 1 | 11 | 10 |  |  | 2 | 3 | 2 | 3 | 5 | 10 | 2 | 2 | 2 | 2 | 3.6 |  | 64/TQFP
PIC18F66J15 | 96 | 3936 |  | 64 | 40 | 32 kHz | 1 | 11 | 10 |  |  | 2 | 3 | 2 | 3 | 5 | 10 | 2 | 2 | 2 | 2 | 3.6 |  | 64/TQFP
PIC18F66J16 | 96 | 3904 |  | 64 | 48 | 8 MHz, 32 kHz | 1 | 11 | 10 |  |  | 2 | 3 | 2 | 3 | 5 | 10 | 2 | 2 | 2 | 2 | 3.6 |  | 64/TQFP
PIC18F66J50 | 64 | 3904 |  | 64 | 48 | 8 MHz, 32 kHz | 1 | 8 | 10 |  |  | 2 | 3 | 2 | 3 | 5 | 10 | 2 | 2 | 2 | 2 | 3.6 |  | 64/TQFP
PIC18F66J55 | 96 | 3904 |  | 64 | 48 | 8 MHz, 32 kHz | 1 | 8 | 10 |  |  | 2 | 3 | 2 | 3 | 5 | 10 | 2 | 2 | 2 | 2 | 3.6 |  | 64/TQFP
PIC18F66J60 | 64 | 3808 |  | 64 | 42 | 32 kHz | 1 | 11 | 10 |  |  | 2 | 3 | 2 | 3 | 5 | 10 | 1 | 1 | 1 | 2 | 3.6 |  | 64/TQFP
PIC18F66J65 | 96 | 3808 |  | 64 | 42 | 32 kHz | 1 | 11 | 10 |  |  | 2 | 3 | 2 | 3 | 5 | 10 | 1 | 1 | 1 | 2 | 3.6 |  | 64/TQFP
PIC18F66J90 | 64 | 3900 |  | 64 | 48 | 8 MHz, 32 kHz | 1 | 12 | 10 |  |  | 1 | 3 | 2 |  | 2 | 10 | 2 | 1 | 1 | 2 | 3.6 |  | 64/TQFP
PIC18F66J93 | 64 | 3900 |  | 64 | 48 | 8 MHz, 32 kHz | 1 | 12 | 12 |  |  | 1 | 3 | 2 |  | 2 | 10 | 2 | 1 | 1 | 2 | 3.6 |  | 64/TQFP
PIC18F66J94 | 64 | 3862 |  | 64 | 64 | 8 MHz, 32 kHz | 1 | 16 | 12 |  |  | 4 | 4 | 7 | 3 | 10 | 10 | 4 | 2 | 2 | 2 | 3.6 |  | 64/QFN 64/TQFP
PIC18F66K22 | 64 | 3862 | 1024 | 64 | 64 | 16 MHz, 32 kHz | 1 | 16 | 12 |  |  | 6 | 5 | 7 | 3 | 10 | 10 | 2 | 2 | 2 | 1.8 | 5.5 |  | 64/QFN 64/TQFP
PIC18F66K40 | 64 | 3562 | 1024 | 64 | 64 | 64MHZ, 64KHz | 1 | 47 | 10 | 1 | 5 | 5 | 4 | 5 |  | 5 | 10 | 5 | 2 | 2 | 1.8 | 5.5 |  | 64/QFN 64/TQFP
PIC18F66K80 | 64 | 3648 | 1024 | 64 | 64 | 16 MHz, 32 kHz | 1 | 11 | 12 |  |  | 2 | 3 | 4 | 1 | 5 | 10 | 2 | 1 | 1 | 1.8 | 5.5 |  | 64/QFN 64/TQFP
PIC18F66K90 | 64 | 3828 | 1024 | 64 | 64 | 16 MHz, 32 kHz | 1 | 16 | 12 |  |  | 6 | 5 | 7 | 3 | 10 | 10 | 2 | 2 | 2 | 1.8 | 5.5 |  | 64/QFN 64/TQFP
PIC18F6720 | 128 | 3840 | 1024 | 64 | 25 |  | 1 | 12 | 10 |  |  | 2 | 3 | 5 |  | 5 | 10 | 2 | 1 | 1 | 2 | 5.5 |  | 64/TQFP
PIC18F6722 | 128 | 3936 | 1024 | 64 | 40 | 8 MHz, 32 kHz | 1 | 12 | 10 |  |  | 2 | 3 | 2 | 3 | 5 | 10 | 2 | 2 | 2 | 2 | 5.5 |  | 64/TQFP
PIC18F6723 | 128 | 3936 | 1024 | 64 | 40 | 8 MHz, 32 kHz | 1 | 12 | 12 |  |  | 2 | 3 | 2 | 3 | 5 | 10 | 2 | 2 | 2 | 2 | 5.5 |  | 64/TQFP
PIC18F67J10 | 128 | 3936 |  | 64 | 40 | 32 kHz | 1 | 11 | 10 |  |  | 2 | 3 | 2 | 3 | 5 | 10 | 2 | 2 | 2 | 2 | 3.6 |  | 64/TQFP
PIC18F67J11 | 128 | 3904 |  | 64 | 48 | 8 MHz, 32 kHz | 1 | 11 | 10 |  |  | 2 | 3 | 2 | 3 | 5 | 10 | 2 | 2 | 2 | 2 | 3.6 |  | 64/TQFP
PIC18F67J50 | 128 | 3904 |  | 64 | 48 | 8 MHz, 32 kHz | 1 | 8 | 10 |  |  | 2 | 3 | 2 | 3 | 5 | 10 | 2 | 2 | 2 | 2 | 3.6 |  | 64/TQFP
PIC18F67J60 | 128 | 3808 |  | 64 | 42 | 32 kHz | 1 | 11 | 10 |  |  | 2 | 3 | 2 | 3 | 5 | 10 | 1 | 1 | 1 | 2 | 3.6 |  | 64/TQFP
PIC18F67J90 | 128 | 3900 |  | 64 | 48 | 8 MHz, 32 kHz | 1 | 12 | 10 |  |  | 1 | 3 | 2 |  | 2 | 10 | 2 | 1 | 1 | 2 | 3.6 |  | 64/TQFP
PIC18F67J93 | 128 | 3900 |  | 64 | 48 | 8 MHz, 32 kHz | 1 | 12 | 12 |  |  | 3 | 1 | 2 |  | 2 | 10 | 2 | 1 | 1 | 2 | 3.6 |  | 64/TQFP
PIC18F67J94 | 128 | 3862 |  | 64 | 64 | 8 MHz, 32 kHz | 1 | 16 | 12 |  |  | 4 | 4 | 7 | 3 | 10 | 10 | 4 | 2 | 2 | 2 | 3.6 |  | 64/QFN 64/TQFP
PIC18F67K22 | 128 | 3862 | 1024 | 64 | 64 | 16 MHz, 32 kHz | 1 | 16 | 12 |  |  | 6 | 5 | 7 | 3 | 10 | 10 | 2 | 2 | 2 | 1.8 | 5.5 |  | 64/QFN 64/TQFP
PIC18F67K40 | 128 | 3562 | 1024 | 64 | 64 | 64MHZ, 64KHz | 1 | 47 | 10 | 1 | 5 | 5 | 4 | 5 |  | 5 | 10 | 5 | 2 | 2 | 1.8 | 5.5 |  | 64/QFN 64/TQFP
PIC18F67K90 | 128 | 3828 | 1024 | 64 | 64 | 16 MHz, 32 kHz | 1 | 16 | 12 |  |  | 6 | 5 | 7 | 3 | 10 | 10 | 2 | 2 | 2 | 1.8 | 5.5 |  | 64/QFN 64/TQFP
PIC18F8310 | 8 | 768 |  | 80 | 40 | 8 MHz, 32 kHz | 1 | 12 | 10 |  |  | 1 | 3 | 3 |  | 3 | 10 | 2 | 1 | 1 | 2 | 5.5 |  | 80/TQFP
PIC18F8390 | 8 | 768 |  | 80 | 40 | 8 MHz, 32 kHz | 1 | 12 | 10 |  |  | 1 | 3 | 2 |  | 2 | 10 | 2 | 1 | 1 | 2 | 5.5 |  | 80/TQFP
PIC18F8393 | 8 | 768 |  | 80 | 40 | 8 MHz, 32 kHz | 1 | 12 | 12 |  |  | 1 | 3 | 2 |  | 2 | 10 | 2 | 1 | 1 | 2 | 5.5 |  | 80/TQFP
PIC18F83J11 | 8 | 1024 |  | 80 | 40 | 8 MHz, 32 kHz | 1 | 12 | 10 |  |  | 1 | 3 | 2 |  | 2 | 10 | 2 | 1 | 1 | 2 | 3.6 |  | 80/TQFP
PIC18F83J90 | 8 | 1024 |  | 80 | 40 | 8 MHz, 32 kHz | 1 | 12 | 10 |  |  | 1 | 3 | 2 |  | 2 | 10 | 2 | 1 | 1 | 2 | 3.6 |  | 80/TQFP
PIC18F8410 | 16 | 768 |  | 80 | 40 | 8 MHz, 32 kHz | 1 | 12 | 10 |  |  | 2 | 3 | 3 |  | 3 | 10 | 2 | 1 | 1 | 2 | 5.5 |  | 80/TQFP
PIC18F8490 | 16 | 768 |  | 80 | 40 | 8 MHz, 32 kHz | 1 | 12 | 10 |  |  | 1 | 3 | 2 |  | 2 | 10 | 2 | 1 | 1 | 2 | 5.5 |  | 80/TQFP
PIC18F8493 | 16 | 768 |  | 80 | 32 | 8 MHz, 32 kHz | 1 | 12 | 12 |  |  | 1 | 3 | 2 |  | 2 | 10 | 2 | 1 | 1 | 2 | 5.5 |  | 80/TQFP
PIC18F84J11 | 16 | 1024 |  | 80 | 40 | 8 MHz, 32 kHz | 1 | 12 | 10 |  |  | 1 | 3 | 2 |  | 2 | 10 | 2 | 1 | 1 | 2 | 3.6 |  | 80/TQFP
PIC18F84J90 | 16 | 1024 |  | 80 | 40 | 8 MHz, 32 kHz | 1 | 12 | 10 |  |  | 1 | 3 | 2 |  | 2 | 10 | 2 | 1 | 1 | 2 | 3.6 |  | 80/TQFP
PIC18F8520 | 32 | 2048 | 1024 | 80 | 40 |  | 1 | 16 | 10 |  |  | 2 | 3 | 5 |  | 5 | 10 | 2 | 1 | 1 | 2 | 5.5 |  | 80/TQFP
PIC18F8525 | 48 | 3840 | 1024 | 80 | 40 |  | 1 | 16 | 10 |  |  | 2 | 3 | 2 | 3 | 5 | 10 | 2 | 1 | 1 | 2 | 5.5 |  | 80/TQFP
PIC18F8527 | 48 | 3936 | 1024 | 80 | 40 | 8 MHz, 32 kHz | 1 | 16 | 10 |  |  | 2 | 3 | 2 | 3 | 5 | 10 | 2 | 2 | 2 | 2 | 5.5 |  | 80/TQFP
PIC18F8585 | 48 | 3328 | 1024 | 80 | 40 |  | 1 | 16 | 10 |  |  | 1 | 3 | 1 | 1 | 2 | 10 | 1 | 1 | 1 | 2 | 5.5 |  | 80/TQFP
PIC18F85J10 | 32 | 2048 |  | 80 | 40 | 32 kHz | 1 | 15 | 10 |  |  | 2 | 3 | 2 | 3 | 5 | 10 | 2 | 2 | 2 | 2 | 3.6 |  | 80/TQFP
PIC18F85J11 | 32 | 2048 |  | 80 | 40 | 8 MHz, 32 kHz | 1 | 12 | 10 |  |  | 1 | 3 | 2 |  | 2 | 10 | 2 | 1 | 1 | 2 | 3.6 |  | 80/TQFP
PIC18F85J15 | 48 | 2048 |  | 80 | 40 | 32 kHz | 1 | 15 | 10 |  |  | 2 | 3 | 2 | 3 | 5 | 10 | 2 | 2 | 2 | 2 | 3.6 |  | 80/TQFP
PIC18F85J50 | 32 | 3904 |  | 80 | 48 | 8 MHz, 32 kHz | 1 | 12 | 10 |  |  | 2 | 3 | 2 | 3 | 5 | 10 | 2 | 2 | 2 | 2 | 3.6 |  | 80/TQFP
PIC18F85J90 | 32 | 2048 |  | 80 | 40 | 8 MHz, 32 kHz | 1 | 12 | 10 |  |  | 1 | 3 | 2 |  | 2 | 10 | 2 | 1 | 1 | 2 | 3.6 |  | 80/TQFP 128/LQFP
PIC18F85J94 | 32 | 3862 |  | 80 | 64 | 8 MHz, 32 kHz | 1 | 24 | 12 |  |  | 4 | 4 | 7 | 3 | 10 | 10 | 4 | 2 | 2 | 2 | 3.6 |  | 80/TQFP
PIC18F85K22 | 32 | 2048 | 1024 | 80 | 64 | 16 MHz, 32 kHz | 1 | 24 | 12 |  |  | 4 | 4 | 5 | 3 | 8 | 10 | 2 | 2 | 2 | 1.8 | 5.5 |  | 80/TQFP
PIC18F85K90 | 32 | 2048 | 1024 | 80 | 64 | 16 MHz, 32 kHz | 1 | 24 | 12 |  |  | 4 | 4 | 5 | 3 | 8 | 10 | 2 | 2 | 2 | 1.8 | 5.5 |  | 80/TQFP
PIC18F8620 | 64 | 3840 | 1024 | 80 | 25 |  | 1 | 16 | 10 |  |  | 2 | 3 | 5 |  | 5 | 10 | 2 | 1 | 1 | 2 | 5.5 |  | 80/TQFP
PIC18F8621 | 64 | 3840 | 1024 | 80 | 40 |  | 1 | 16 | 10 |  |  | 2 | 3 | 2 | 3 | 5 | 10 | 2 | 1 | 1 | 2 | 5.5 |  | 80/TQFP
PIC18F8622 | 64 | 3936 | 1024 | 80 | 40 | 8 MHz, 32 kHz | 1 | 16 | 10 |  |  | 2 | 3 | 2 | 3 | 5 | 10 | 2 | 2 | 2 | 2 | 5.5 |  | 80/TQFP
PIC18F8627 | 96 | 3936 | 1024 | 80 | 40 | 8 MHz, 32 kHz | 1 | 16 | 10 |  |  | 2 | 3 | 2 | 3 | 5 | 10 | 2 | 2 | 2 | 2 | 5.5 |  | 80/TQFP
PIC18F8628 | 96 | 3936 | 1024 | 80 | 40 | 8 MHz, 32 kHz | 1 | 16 | 12 |  |  | 2 | 3 | 2 | 3 | 5 | 10 | 2 | 2 | 2 | 2 | 5.5 |  | 80/TQFP
PIC18F8680 | 64 | 3328 | 1024 | 80 | 40 |  | 1 | 16 | 10 |  |  | 1 | 3 | 1 | 1 | 2 | 10 | 1 | 1 | 1 | 2 | 5.5 |  | 80/TQFP
PIC18F86J10 | 64 | 2048 |  | 80 | 40 | 32 kHz | 1 | 15 | 10 |  |  | 2 | 3 | 2 | 3 | 5 | 10 | 2 | 2 | 2 | 2 | 3.6 |  | 80/TQFP
PIC18F86J11 | 64 | 3904 |  | 80 | 48 | 8 MHz, 32 kHz | 1 | 12 | 10 |  |  | 2 | 3 | 2 | 3 | 5 | 10 | 2 | 2 | 2 | 2 | 3.6 |  | 80/TQFP
PIC18F86J15 | 96 | 3936 |  | 80 | 40 | 32 kHz | 1 | 15 | 10 |  |  | 2 | 3 | 2 | 3 | 5 | 10 | 2 | 2 | 2 | 2 | 3.6 |  | 80/TQFP
PIC18F86J16 | 96 | 3904 |  | 80 | 48 | 8 MHz, 32 kHz | 1 | 12 | 10 |  |  | 2 | 3 | 2 | 3 | 5 | 10 | 2 | 2 | 2 | 2 | 3.6 |  | 80/TQFP
PIC18F86J50 | 64 | 3904 |  | 80 | 48 | 8 MHz, 32 kHz | 1 | 12 | 10 |  |  | 2 | 3 | 2 | 3 | 5 | 10 | 2 | 2 | 2 | 2 | 3.6 |  | 80/TQFP
PIC18F86J55 | 96 | 3904 |  | 80 | 48 | 8 MHz, 32 kHz | 1 | 12 | 10 |  |  | 2 | 3 | 2 | 3 | 5 | 10 | 2 | 2 | 2 | 2 | 3.6 |  | 80/TQFP
PIC18F86J60 | 64 | 3808 |  | 80 | 42 | 32 kHz | 1 | 15 | 10 |  |  | 2 | 3 | 2 | 3 | 5 | 10 | 2 | 1 | 1 | 2 | 3.6 |  | 80/TQFP
PIC18F86J65 | 96 | 3808 |  | 80 | 42 | 32 kHz | 1 | 15 | 10 |  |  | 2 | 3 | 2 | 3 | 5 | 10 | 2 | 1 | 1 | 2 | 3.6 |  | 80/TQFP
PIC18F86J72 | 64 | 3923 |  | 80 | 48 | 8 MHz, 32 kHz | 2 | 2 | 16 |  |  | 3 | 1 | 2 |  | 2 | 10 | 2 | 1 | 1 | 2 | 3.6 |  | 80/TQFP
PIC18F86J90 | 64 | 3900 |  | 80 | 48 | 8 MHz, 32 kHz | 1 | 12 | 10 |  |  | 1 | 3 | 2 |  | 2 | 10 | 2 | 1 | 1 | 2 | 3.6 |  | 80/TQFP
PIC18F86J93 | 64 | 3900 |  | 80 | 48 | 8 MHz, 32 kHz | 1 | 12 | 12 |  |  | 1 | 3 | 2 |  | 2 | 10 | 2 | 1 | 1 | 2 | 3.6 |  | 80/TQFP
PIC18F86J94 | 64 | 3862 |  | 80 | 64 | 8 MHz, 32 kHz | 1 | 24 | 12 |  |  | 4 | 4 | 7 | 3 | 10 | 10 | 4 | 2 | 2 | 2 | 3.6 |  | 80/TQFP
PIC18F86K22 | 64 | 3862 | 1024 | 80 | 64 | 16 MHz, 32 kHz | 1 | 24 | 12 |  |  | 6 | 5 | 7 | 3 | 10 | 10 | 2 | 2 | 2 | 1.8 | 5.5 |  | 80/TQFP
PIC18F86K90 | 64 | 3828 | 1024 | 80 | 64 | 16 MHz, 32 kHz | 1 | 24 | 12 |  |  | 6 | 5 | 7 | 3 | 10 | 10 | 2 | 2 | 2 | 1.8 | 5.5 |  | 80/TQFP
PIC18F8720 | 128 | 3840 | 1024 | 80 | 25 |  | 1 | 16 | 10 |  |  | 2 | 3 | 5 |  | 5 | 10 | 2 | 1 | 1 | 2 | 5.5 |  | 80/TQFP
PIC18F8722 | 128 | 3936 | 1024 | 80 | 40 | 8 MHz, 32 kHz | 1 | 16 | 10 |  |  | 2 | 3 | 2 | 3 | 5 | 10 | 2 | 2 | 2 | 2 | 5.5 |  | 80/TQFP 128/LQFP
PIC18F8723 | 128 | 3936 | 1024 | 80 | 40 | 8 MHz, 32 kHz | 1 | 16 | 12 |  |  | 2 | 3 | 2 | 3 | 5 | 10 | 2 | 2 | 2 | 2 | 5.5 |  | 80/TQFP
PIC18F87J10 | 128 | 3936 |  | 80 | 40 | 32 kHz | 1 | 15 | 10 |  |  | 2 | 3 | 2 | 3 | 5 | 10 | 2 | 2 | 2 | 2 | 3.6 |  | 80/TQFP 128/LQFP
PIC18F87J11 | 128 | 3904 |  | 80 | 48 | 8 MHz, 32 kHz | 1 | 12 | 10 |  |  | 2 | 3 | 2 | 3 | 5 | 10 | 2 | 2 | 2 | 2 | 3.6 |  | 80/TQFP
PIC18F87J50 | 128 | 3904 |  | 80 | 48 | 8 MHz, 32 kHz | 1 | 12 | 10 |  |  | 2 | 3 | 2 | 3 | 5 | 10 | 2 | 2 | 2 | 2 | 3.6 |  | 80/TQFP
PIC18F87J60 | 128 | 3808 |  | 80 | 42 | 32 kHz | 1 | 15 | 10 |  |  | 2 | 3 | 2 | 3 | 5 | 10 | 2 | 1 | 1 | 2 | 3.6 |  | 80/TQFP
PIC18F87J72 | 128 | 3923 |  | 80 | 48 | 8 MHz, 32 kHz | 2 | 2 | 16 |  |  | 3 | 1 | 2 |  | 2 | 10 | 2 | 1 | 1 | 2 | 3.6 |  | 80/TQFP
PIC18F87J90 | 128 | 3900 |  | 80 | 48 | 8 MHz, 32 kHz | 1 | 12 | 10 |  |  | 1 | 3 | 2 |  | 2 | 10 | 2 | 1 | 1 | 2 | 3.6 |  | 80/TQFP
PIC18F87J93 | 128 | 3900 |  | 80 | 48 | 8 MHz, 32 kHz | 1 | 12 | 12 |  |  | 1 | 3 | 2 |  | 2 | 10 | 2 | 1 | 1 | 2 | 3.6 |  | 80/TQFP
PIC18F87J94 | 128 | 3862 |  | 80 | 64 | 8 MHz, 32 kHz | 1 | 24 | 12 |  |  | 4 | 4 | 7 | 3 | 10 | 10 | 4 | 2 | 2 | 2 | 3.6 |  | 80/TQFP
PIC18F87K22 | 128 | 3862 | 1024 | 80 | 64 | 16 MHz, 32 kHz | 1 | 24 | 12 |  |  | 6 | 5 | 7 | 3 | 10 | 10 | 2 | 2 | 2 | 1.8 | 5.5 |  | 80/TQFP
PIC18F87K90 | 128 | 4096 | 1024 | 80 | 64 | 16 MHz, 32 kHz | 1 | 24 | 12 |  |  | 6 | 5 | 7 | 3 | 10 | 10 | 2 | 2 | 2 | 1.8 | 5.5 |  | 80/TQFP
PIC18F95J94 | 32 | 3862 |  | 100 | 64 | 8 MHz, 32 kHz | 1 | 24 | 12 |  |  | 4 | 4 | 7 | 3 | 10 | 10 | 4 | 2 | 2 | 2 | 3.6 |  | 100/TQFP
PIC18F96J60 | 64 | 3808 |  | 100 | 42 | 32 kHz | 1 | 16 | 10 |  |  | 2 | 3 | 2 | 3 | 5 | 10 | 2 | 2 | 2 | 2 | 3.6 |  | 100/TQFP
PIC18F96J65 | 96 | 3808 |  | 100 | 42 | 32 kHz | 1 | 16 | 10 |  |  | 2 | 3 | 2 | 3 | 5 | 10 | 2 | 2 | 2 | 2 | 3.6 |  | 100/TQFP
PIC18F96J94 | 64 | 3862 |  | 100 | 64 | 8 MHz, 32 kHz | 1 | 24 | 12 |  |  | 4 | 4 | 7 | 3 | 10 | 10 | 4 | 2 | 2 | 2 | 3.6 |  | 100/TQFP
PIC18F97J60 | 128 | 3808 |  | 100 | 42 | 32 kHz | 1 | 16 | 10 |  |  | 2 | 3 | 2 | 3 | 5 | 10 | 2 | 2 | 2 | 2 | 3.6 |  | 100/TQFP 128/LQFP
PIC18F97J94 | 128 | 3862 |  | 100 | 64 | 8 MHz, 32 kHz | 1 | 24 | 12 |  |  | 4 | 4 | 7 | 3 | 10 | 10 | 4 | 2 | 2 | 2 | 3.6 |  | 100/TQFP