## pmls
Comment | Description | Designator | Quantity | Value | Digikey part number
Cap | Capacitor | C1, C6 | 2 | 1nF | 399-4264-ND
Cap Pol1 | Polarized Capacitor (Radial) | C2 | 1 | 100uF | 493-1301-ND
Cap Pol1 | Polarized Capacitor (Radial) | C3, C4 | 2 | 10uF | 493-1036-ND
Diode 1N4148 | High Conductance Fast Diode | D1 | 1 |  | 1N4148FS-ND
3-5V laser diode | Typical RED GaAs LED | D2 | 1 |  | http://www.dealextreme.com/details.dx/sku.10094~r.32746761
9-12V DC | Low Voltage Power Supply Connector | J1 | 1 |  | CP-202A-ND
Header 2 | Header, 2-Pin | P1-1, P4-1, P5-1, P6-1, P7-1 | 5 |  | WM4111-ND | optional
ICSP | Header, 5-Pin | P2 | 1 |  | WM6505-ND | optional
Mode switch | Header, 3-Pin | P3 | 1 |  | WM4111-ND | optional
Header 3 | Header, 3-Pin | P3-1 | 1 |  | WM4111-ND | optional
Power 9-12V DC | Header, 2-Pin | P6 | 1 |  | WM4111-ND | optional
Laser module 3V | Header, 2-Pin | P7 | 1 |  | WM4111-ND | optional
2N7000 =>BD242C | N-Channel Enhancement Mode Vertical DMOS FET | Q1, Q2, Q3 | 3 |  | 2N7000FS-ND
Res1 | Resistor | R1, R2 | 2 | 10K | 10.0KXBK-ND
Res1 | Resistor | R3, R5, R6, R8 | 4 | 330 | 332XBK-ND
RPot | Potentiometer | R4, R7, R9 | 3 | 10K | CT2205-ND
Res1 | Resistor | R10 | 1 | 100 | 100XBK-ND
Res1 | Resistor | R11 | 1 | 240 | 243XBK-ND
RPot | Potentiometer | R12 | 1 | 1K | 3299W-102LF-ND
Mode switch | SPDT Subminiature Toggle Switch, Right Angle Mounting, Vertical Actuation | S1 | 1 |  | 432-1161-ND
PIC18F1320-I/P | High Performance, Enhanced FLASH Microcontroller with 10-Bit A/D and nanoWatt Technology, 8K FLASH, 18-Pin PDIP, Standard Volt Range, Industrial Temperature | U1 | 1 |  | PIC18F1320-I/P-ND
MC78M05ACT | Three-Terminal Medium Current Positive Voltage Regulator | U2 | 1 |  | MC7805CTGOS-ND
LM317BT | Three-Terminal Adjustable Output Positive Voltage Regulator | U3 | 1 |  | LM317TFS-ND
5V motor | Jumper Wire | W1 | 1
12V motor | Jumper Wire | W2 | 1
| DIP-18 socket |  | 1 |  | AE9995-ND