## Munka1
SEMELAB - BD649 - DARLINGTON TRANSISTOR, TO-220 |  | SEMELAB - BD649. - TRANSISTOR, DARLINGTON TO-220
Gyártó: |  | Gyártó:
SEMELAB | Gyári szám: | SEMELAB
DARLINGTON TRANSISTOR, TO-220 | BD649 | TRANSISTOR, DARLINGTON TO-220
Transistor Type:Bipolar Darlington |  | Transistor Type:Power Darlington
Transistor Polarity:NPN |  | Transistor Polarity:NPN
Collector-to-Emitter Breakdown Voltage:100V |  | Collector-to-Emitter Breakdown Voltage:100V
Current Ic Continuous a Max:8A |  | Current Ic Continuous a Max:8A
Voltage, Vce Sat Max:2V |  | Min Hfe:750
Power Dissipation:62.5W |  | Case Style:TO-220 (SOT-78B)
Min Hfe:750 |  | Current Ic Max:8A
Case Style:TO-220 |  | Current Ic av:8A
Termination Type:Through Hole |  | Current Ic hFE:3A
Current Ic Max:8A |  | Full Power Rating Temperature:25°C
Current Ic av:8A |  | Max Power Dissipation Ptot:62.5W
Current Ic hFE:3A |  | No. of Pins:3
Device Marking:BD649 |  | No. of Transistors:1
Full Power Rating Temperature:25°C |  | Voltage, Vcbo:120V
Max Power Dissipation Ptot:62.5W
No. of Pins:3 |  | Gyári szám:
No. of Transistors:1 |  | BD649.
Voltage, Vcbo:120V
Egységár: €1.07 |  | Továbbiakban nem raktározzuk
MULTICOMP - MJ15003 - TRANSISTOR, NPN, TO-3 |  | MULTICOMP - MJ15004 - TRANSISTOR, PNP, TO-3
Gyártó: |  | Gyártó:
MULTICOMP |  | MULTICOMP
Gyári szám: |  | Gyári szám:
MJ15003 |  | MJ15004
TRANSISTOR, NPN, TO-3 |  | TRANSISTOR, PNP, TO-3
Transistor Type:Bipolar |  | Transistor Type:Bipolar
Transistor Polarity:NPN |  | Transistor Polarity:PNP
Collector-to-Emitter Breakdown Voltage:140V |  | Collector-to-Emitter Breakdown Voltage:140V
Current Ic Continuous a Max:20A |  | Current Ic Continuous a Max:20A
Min Hfe:25 |  | Min Hfe:25
ft, Typ:2MHz |  | ft, Typ:2MHz
Case Style:TO-3 |  | Case Style:TO-3
Termination Type:Through Hole |  | Termination Type:Through Hole
Current Ic Max:20A |  | Current Ic Max:20A
Current Ic av:20A |  | Current Ic av:20A
Current Ic hFE:5A |  | Current Ic hFE:5A
Full Power Rating Temperature:25°C |  | Full Power Rating Temperature:25°C
Max Power Dissipation Ptot:250W |  | Max Power Dissipation Ptot:250W
No. of Pins:2 |  | No. of Pins:2
No. of Transistors:1 |  | No. of Transistors:1
Voltage, Vcbo:140V |  | Voltage, Vcbo:140V
ft, Min:2MHz |  | ft, Min:2MHz
Egységár: €3.56 |  | Egységár: €3.68
SEMELAB - BD650 - DARLINGTON TRANSISTOR, TO-220 |  | SEMELAB - BD650. - TRANSISTOR, DARLINGTON TO-220
Gyártó: |  | Gyártó:
SEMELAB |  | SEMELAB
Gyári szám: |  | Gyári szám:
BD650 |  | BD650.
Leírás |  | Leírás
DARLINGTON TRANSISTOR, TO-220 |  | TRANSISTOR, DARLINGTON TO-220
Transistor Type:Bipolar Darlington |  | Transistor Type:Power Darlington
Transistor Polarity:PNP |  | Transistor Polarity:PNP
Collector-to-Emitter Breakdown Voltage:100V |  | Collector-to-Emitter Breakdown Voltage:100V
Current Ic Continuous a Max:8A |  | Current Ic Continuous a Max:8A
Power Dissipation:62.5W |  | Min Hfe:750
Min Hfe:750 |  | Case Style:TO-220 (SOT-78B)
Case Style:TO-220 |  | Current Ic Max:8A
Termination Type:Through Hole |  | Current Ic av:8A
Current Ic Max:8A |  | Current Ic hFE:3A
Current Ic av:8A |  | Full Power Rating Temperature:25°C
Current Ic hFE:3A |  | Max Power Dissipation Ptot:62.5W
Device Marking:BD650 |  | No. of Pins:3
Full Power Rating Temperature:25°C |  | No. of Transistors:1
Max Power Dissipation Ptot:62.5W
No. of Pins:3 |  | Továbbiakban nem raktározzuk
No. of Transistors:1
Egységár: €1.07
MULTICOMP | STMICROELECTRONICS
BD140 | BD140-10
RANSISTOR, PNP, TO-126 | TRANSISTOR, PNP, SOT-32
Transistor Type:Bipolar; Transistor Polarity:PNP; Collector-to-Emitter Breakdown Voltage:80V; Current Ic Continuous a Max:1.5A; Voltage, Vce Sat Max:0.5V; Power Dissipation:12.5W; Min Hfe:40; Cas; | Transistor Type:Bipolar; Transistor Polarity:PNP; Collector-to-Emitter Breakdown Voltage:80V; Current Ic Continuous a Max:1.5A; Voltage, Vce Sat Max:0.5V; Power Dissipation:1.25W; Min Hfe:63; Cas;
€0.36 | €0.32
STMICROELECTRONICS | MULTICOMP
BD140-16 | TBD140
TRANSISTOR, PNP, SOT-32 | TRANSISTOR, PNP, TO-126
Transistor Type:Bipolar; Transistor Polarity:PNP; Collector-to-Emitter Breakdown Voltage:80V; Current Ic Continuous a Max:1.5A; Voltage, Vce Sat Max:0.5V; Power Dissipation:1.25W; Min Hfe:100; Ca; | Transistor Type:Power General Purpose; Transistor Polarity:PNP; Collector-to-Emitter Breakdown Voltage:80V; Current Ic Continuous a Max; Available until stocks are exhausted Alternative available;
€0.31 | €0.35