## MF0204
Part Number | Description | Resistance | Power | Vmax | Diameter | Lenght | Tolerance | Manufacturer | Temperature Range | RET P/N | Lomex P/N | Designator | Component Type | Pin Count | Library Ref | Footprint Ref | Footprint Ref 2 | Footprint Ref 3 | Library Path | Footprint Path | Sim Description | Sim Excluded Parts | Sim File | Sim Kind | Sim Model Name | Sim Netlist | Sim Paramerers | Sim Port Map | Sim Spice Prefix | Sim Subkind | ComponentLink2Description | ComponentLink2URL
MF0204FTE52-1R | 1R/0.4W | 1R | 0.4 | 250 | 1.8 | 3.4 | 1% | Yageo | -55C ... +155C | 02-05-41 |  | R? | Standard | 2 | Resistor - Normal | MF0204 (2.54mm) | MF0204 (5.08mm) | MF0204 (6.34mm) | Sch\Symboles.SchLib | Pcb\01 - Low Power Resistor.PcbLib | [10 empty] | Online Datasheet | http://www.yageo.com/pdf/yageo/Leaded-R_MF0_2009.pdf
MF0204FTE52-1R1 | 1.1R/0.4W | 1.1R | 0.4 | 250 | 1.8 | 3.4 | 1% | Yageo | -55C ... +155C | 02-05-42 |  | R? | Standard | 2 | Resistor - Normal | MF0204 (2.54mm) | MF0204 (5.08mm) | MF0204 (6.34mm) | Sch\Symboles.SchLib | Pcb\01 - Low Power Resistor.PcbLib | [10 empty] | Online Datasheet | http://www.yageo.com/pdf/yageo/Leaded-R_MF0_2009.pdf
MF0204FTE52-1R2 | 1.2R/0.4W | 1.2R | 0.4 | 250 | 1.8 | 3.4 | 1% | Yageo | -55C ... +155C | 02-05-43 |  | R? | Standard | 2 | Resistor - Normal | MF0204 (2.54mm) | MF0204 (5.08mm) | MF0204 (6.34mm) | Sch\Symboles.SchLib | Pcb\01 - Low Power Resistor.PcbLib | [10 empty] | Online Datasheet | http://www.yageo.com/pdf/yageo/Leaded-R_MF0_2009.pdf
MF0204FTE52-1R3 | 1.3R/0.4W | 1.3R | 0.4 | 250 | 1.8 | 3.4 | 1% | Yageo | -55C ... +155C | 02-05-44 |  | R? | Standard | 2 | Resistor - Normal | MF0204 (2.54mm) | MF0204 (5.08mm) | MF0204 (6.34mm) | Sch\Symboles.SchLib | Pcb\01 - Low Power Resistor.PcbLib | [10 empty] | Online Datasheet | http://www.yageo.com/pdf/yageo/Leaded-R_MF0_2009.pdf
MF0204FTE52-1R5 | 1.5R/0.4W | 1.5R | 0.4 | 250 | 1.8 | 3.4 | 1% | Yageo | -55C ... +155C | 02-05-45 |  | R? | Standard | 2 | Resistor - Normal | MF0204 (2.54mm) | MF0204 (5.08mm) | MF0204 (6.34mm) | Sch\Symboles.SchLib | Pcb\01 - Low Power Resistor.PcbLib | [10 empty] | Online Datasheet | http://www.yageo.com/pdf/yageo/Leaded-R_MF0_2009.pdf
MF0204FTE52-1R6 | 1.6R/0.4W | 1.6R | 0.4 | 250 | 1.8 | 3.4 | 1% | Yageo | -55C ... +155C | 02-05-46 |  | R? | Standard | 2 | Resistor - Normal | MF0204 (2.54mm) | MF0204 (5.08mm) | MF0204 (6.34mm) | Sch\Symboles.SchLib | Pcb\01 - Low Power Resistor.PcbLib | [10 empty] | Online Datasheet | http://www.yageo.com/pdf/yageo/Leaded-R_MF0_2009.pdf
MF0204FTE52-1R8 | 1.8R/0.4W | 1.8R | 0.4 | 250 | 1.8 | 3.4 | 1% | Yageo | -55C ... +155C | 02-05-47 |  | R? | Standard | 2 | Resistor - Normal | MF0204 (2.54mm) | MF0204 (5.08mm) | MF0204 (6.34mm) | Sch\Symboles.SchLib | Pcb\01 - Low Power Resistor.PcbLib | [10 empty] | Online Datasheet | http://www.yageo.com/pdf/yageo/Leaded-R_MF0_2009.pdf
MF0204FTE52-2R | 2R/0.4W | 2R | 0.4 | 250 | 1.8 | 3.4 | 1% | Yageo | -55C ... +155C | 02-05-48 |  | R? | Standard | 2 | Resistor - Normal | MF0204 (2.54mm) | MF0204 (5.08mm) | MF0204 (6.34mm) | Sch\Symboles.SchLib | Pcb\01 - Low Power Resistor.PcbLib | [10 empty] | Online Datasheet | http://www.yageo.com/pdf/yageo/Leaded-R_MF0_2009.pdf
MF0204FTE52-2R2 | 2.2R/0.4W | 2.2R | 0.4 | 250 | 1.8 | 3.4 | 1% | Yageo | -55C ... +155C | 02-05-49 |  | R? | Standard | 2 | Resistor - Normal | MF0204 (2.54mm) | MF0204 (5.08mm) | MF0204 (6.34mm) | Sch\Symboles.SchLib | Pcb\01 - Low Power Resistor.PcbLib | [10 empty] | Online Datasheet | http://www.yageo.com/pdf/yageo/Leaded-R_MF0_2009.pdf
MF0204FTE52-2R4 | 2.4R/0.4W | 2.4R | 0.4 | 250 | 1.8 | 3.4 | 1% | Yageo | -55C ... +155C | 02-05-50 |  | R? | Standard | 2 | Resistor - Normal | MF0204 (2.54mm) | MF0204 (5.08mm) | MF0204 (6.34mm) | Sch\Symboles.SchLib | Pcb\01 - Low Power Resistor.PcbLib | [10 empty] | Online Datasheet | http://www.yageo.com/pdf/yageo/Leaded-R_MF0_2009.pdf
MF0204FTE52-2R7 | 2.7R/0.4W | 2.7R | 0.4 | 250 | 1.8 | 3.4 | 1% | Yageo | -55C ... +155C | 02-05-51 |  | R? | Standard | 2 | Resistor - Normal | MF0204 (2.54mm) | MF0204 (5.08mm) | MF0204 (6.34mm) | Sch\Symboles.SchLib | Pcb\01 - Low Power Resistor.PcbLib | [10 empty] | Online Datasheet | http://www.yageo.com/pdf/yageo/Leaded-R_MF0_2009.pdf
MF0204FTE52-3R | 3R/0.4W | 3R | 0.4 | 250 | 1.8 | 3.4 | 1% | Yageo | -55C ... +155C | 02-05-52 |  | R? | Standard | 2 | Resistor - Normal | MF0204 (2.54mm) | MF0204 (5.08mm) | MF0204 (6.34mm) | Sch\Symboles.SchLib | Pcb\01 - Low Power Resistor.PcbLib | [10 empty] | Online Datasheet | http://www.yageo.com/pdf/yageo/Leaded-R_MF0_2009.pdf
MF0204FTE52-3R9 | 3.9R/0.4W | 3.9R | 0.4 | 250 | 1.8 | 3.4 | 1% | Yageo | -55C ... +155C | 02-05-55 |  | R? | Standard | 2 | Resistor - Normal | MF0204 (2.54mm) | MF0204 (5.08mm) | MF0204 (6.34mm) | Sch\Symboles.SchLib | Pcb\01 - Low Power Resistor.PcbLib | [10 empty] | Online Datasheet | http://www.yageo.com/pdf/yageo/Leaded-R_MF0_2009.pdf
MF0204FTE52-4R3 | 4.3R/0.4W | 4.3R | 0.4 | 250 | 1.8 | 3.4 | 1% | Yageo | -55C ... +155C | 02-05-56 |  | R? | Standard | 2 | Resistor - Normal | MF0204 (2.54mm) | MF0204 (5.08mm) | MF0204 (6.34mm) | Sch\Symboles.SchLib | Pcb\01 - Low Power Resistor.PcbLib | [10 empty] | Online Datasheet | http://www.yageo.com/pdf/yageo/Leaded-R_MF0_2009.pdf
MF0204FTE52-4R7 | 4.7R/0.4W | 4.7R | 0.4 | 250 | 1.8 | 3.4 | 1% | Yageo | -55C ... +155C | 02-05-57 |  | R? | Standard | 2 | Resistor - Normal | MF0204 (2.54mm) | MF0204 (5.08mm) | MF0204 (6.34mm) | Sch\Symboles.SchLib | Pcb\01 - Low Power Resistor.PcbLib | [10 empty] | Online Datasheet | http://www.yageo.com/pdf/yageo/Leaded-R_MF0_2009.pdf
MF0204FTE52-5R1 | 5.1R/0.4W | 5.1R | 0.4 | 250 | 1.8 | 3.4 | 1% | Yageo | -55C ... +155C | 02-05-58 |  | R? | Standard | 2 | Resistor - Normal | MF0204 (2.54mm) | MF0204 (5.08mm) | MF0204 (6.34mm) | Sch\Symboles.SchLib | Pcb\01 - Low Power Resistor.PcbLib | [10 empty] | Online Datasheet | http://www.yageo.com/pdf/yageo/Leaded-R_MF0_2009.pdf
MF0204FTE52-5R6 | 5.6R/0.4W | 5.6R | 0.4 | 250 | 1.8 | 3.4 | 1% | Yageo | -55C ... +155C | 02-05-59 |  | R? | Standard | 2 | Resistor - Normal | MF0204 (2.54mm) | MF0204 (5.08mm) | MF0204 (6.34mm) | Sch\Symboles.SchLib | Pcb\01 - Low Power Resistor.PcbLib | [10 empty] | Online Datasheet | http://www.yageo.com/pdf/yageo/Leaded-R_MF0_2009.pdf
MF0204FTE52-6R2 | 6.2R/0.4W | 6.2R | 0.4 | 250 | 1.8 | 3.4 | 1% | Yageo | -55C ... +155C | 02-05-60 |  | R? | Standard | 2 | Resistor - Normal | MF0204 (2.54mm) | MF0204 (5.08mm) | MF0204 (6.34mm) | Sch\Symboles.SchLib | Pcb\01 - Low Power Resistor.PcbLib | [10 empty] | Online Datasheet | http://www.yageo.com/pdf/yageo/Leaded-R_MF0_2009.pdf
MF0204FTE52-6R8 | 6.8R/0.4W | 6.8R | 0.4 | 250 | 1.8 | 3.4 | 1% | Yageo | -55C ... +155C | 02-05-61 |  | R? | Standard | 2 | Resistor - Normal | MF0204 (2.54mm) | MF0204 (5.08mm) | MF0204 (6.34mm) | Sch\Symboles.SchLib | Pcb\01 - Low Power Resistor.PcbLib | [10 empty] | Online Datasheet | http://www.yageo.com/pdf/yageo/Leaded-R_MF0_2009.pdf
MF0204FTE52-7R5 | 7.5R/0.4W | 7.5R | 0.4 | 250 | 1.8 | 3.4 | 1% | Yageo | -55C ... +155C | 02-05-62 |  | R? | Standard | 2 | Resistor - Normal | MF0204 (2.54mm) | MF0204 (5.08mm) | MF0204 (6.34mm) | Sch\Symboles.SchLib | Pcb\01 - Low Power Resistor.PcbLib | [10 empty] | Online Datasheet | http://www.yageo.com/pdf/yageo/Leaded-R_MF0_2009.pdf
MF0204FTE52-8R2 | 8.2R/0.4W | 8.2R | 0.4 | 250 | 1.8 | 3.4 | 1% | Yageo | -55C ... +155C | 02-05-63 |  | R? | Standard | 2 | Resistor - Normal | MF0204 (2.54mm) | MF0204 (5.08mm) | MF0204 (6.34mm) | Sch\Symboles.SchLib | Pcb\01 - Low Power Resistor.PcbLib | [10 empty] | Online Datasheet | http://www.yageo.com/pdf/yageo/Leaded-R_MF0_2009.pdf
MF0204FTE52-9R1 | 9.1R/0.4W | 9.1R | 0.4 | 250 | 1.8 | 3.4 | 1% | Yageo | -55C ... +155C | 02-05-64 |  | R? | Standard | 2 | Resistor - Normal | MF0204 (2.54mm) | MF0204 (5.08mm) | MF0204 (6.34mm) | Sch\Symboles.SchLib | Pcb\01 - Low Power Resistor.PcbLib | [10 empty] | Online Datasheet | http://www.yageo.com/pdf/yageo/Leaded-R_MF0_2009.pdf
MF0204FTE52-10R | 10R/0.4W | 10R | 0.4 | 250 | 1.8 | 3.4 | 1% | Yageo | -55C ... +155C | 02-05-65 |  | R? | Standard | 2 | Resistor - Normal | MF0204 (2.54mm) | MF0204 (5.08mm) | MF0204 (6.34mm) | Sch\Symboles.SchLib | Pcb\01 - Low Power Resistor.PcbLib | [10 empty] | Online Datasheet | http://www.yageo.com/pdf/yageo/Leaded-R_MF0_2009.pdf
MF0204FTE52-11R | 11R/0.4W | 11R | 0.4 | 250 | 1.8 | 3.4 | 1% | Yageo | -55C ... +155C | 02-05-66 |  | R? | Standard | 2 | Resistor - Normal | MF0204 (2.54mm) | MF0204 (5.08mm) | MF0204 (6.34mm) | Sch\Symboles.SchLib | Pcb\01 - Low Power Resistor.PcbLib | [10 empty] | Online Datasheet | http://www.yageo.com/pdf/yageo/Leaded-R_MF0_2009.pdf
MF0204FTE52-12R | 12R/0.4W | 12R | 0.4 | 250 | 1.8 | 3.4 | 1% | Yageo | -55C ... +155C | 02-05-67 |  | R? | Standard | 2 | Resistor - Normal | MF0204 (2.54mm) | MF0204 (5.08mm) | MF0204 (6.34mm) | Sch\Symboles.SchLib | Pcb\01 - Low Power Resistor.PcbLib | [10 empty] | Online Datasheet | http://www.yageo.com/pdf/yageo/Leaded-R_MF0_2009.pdf
MF0204FTE52-13R | 13R/0.4W | 13R | 0.4 | 250 | 1.8 | 3.4 | 1% | Yageo | -55C ... +155C | 02-05-68 |  | R? | Standard | 2 | Resistor - Normal | MF0204 (2.54mm) | MF0204 (5.08mm) | MF0204 (6.34mm) | Sch\Symboles.SchLib | Pcb\01 - Low Power Resistor.PcbLib | [10 empty] | Online Datasheet | http://www.yageo.com/pdf/yageo/Leaded-R_MF0_2009.pdf
MF0204FTE52-15R | 15R/0.4W | 15R | 0.4 | 250 | 1.8 | 3.4 | 1% | Yageo | -55C ... +155C | 02-05-69 |  | R? | Standard | 2 | Resistor - Normal | MF0204 (2.54mm) | MF0204 (5.08mm) | MF0204 (6.34mm) | Sch\Symboles.SchLib | Pcb\01 - Low Power Resistor.PcbLib | [10 empty] | Online Datasheet | http://www.yageo.com/pdf/yageo/Leaded-R_MF0_2009.pdf
MF0204FTE52-16R | 16R/0.4W | 16R | 0.4 | 250 | 1.8 | 3.4 | 1% | Yageo | -55C ... +155C | 02-05-70 |  | R? | Standard | 2 | Resistor - Normal | MF0204 (2.54mm) | MF0204 (5.08mm) | MF0204 (6.34mm) | Sch\Symboles.SchLib | Pcb\01 - Low Power Resistor.PcbLib | [10 empty] | Online Datasheet | http://www.yageo.com/pdf/yageo/Leaded-R_MF0_2009.pdf
MF0204FTE52-18R | 18R/0.4W | 18R | 0.4 | 250 | 1.8 | 3.4 | 1% | Yageo | -55C ... +155C | 02-05-71 |  | R? | Standard | 2 | Resistor - Normal | MF0204 (2.54mm) | MF0204 (5.08mm) | MF0204 (6.34mm) | Sch\Symboles.SchLib | Pcb\01 - Low Power Resistor.PcbLib | [10 empty] | Online Datasheet | http://www.yageo.com/pdf/yageo/Leaded-R_MF0_2009.pdf
MF0204FTE52-20R | 20R/0.4W | 20R | 0.4 | 250 | 1.8 | 3.4 | 1% | Yageo | -55C ... +155C | 02-05-72 |  | R? | Standard | 2 | Resistor - Normal | MF0204 (2.54mm) | MF0204 (5.08mm) | MF0204 (6.34mm) | Sch\Symboles.SchLib | Pcb\01 - Low Power Resistor.PcbLib | [10 empty] | Online Datasheet | http://www.yageo.com/pdf/yageo/Leaded-R_MF0_2009.pdf
MF0204FTE52-22R | 22R/0.4W | 22R | 0.4 | 250 | 1.8 | 3.4 | 1% | Yageo | -55C ... +155C | 02-05-73 |  | R? | Standard | 2 | Resistor - Normal | MF0204 (2.54mm) | MF0204 (5.08mm) | MF0204 (6.34mm) | Sch\Symboles.SchLib | Pcb\01 - Low Power Resistor.PcbLib | [10 empty] | Online Datasheet | http://www.yageo.com/pdf/yageo/Leaded-R_MF0_2009.pdf
MF0204FTE52-24R | 24R/0.4W | 24R | 0.4 | 250 | 1.8 | 3.4 | 1% | Yageo | -55C ... +155C | 02-05-74 |  | R? | Standard | 2 | Resistor - Normal | MF0204 (2.54mm) | MF0204 (5.08mm) | MF0204 (6.34mm) | Sch\Symboles.SchLib | Pcb\01 - Low Power Resistor.PcbLib | [10 empty] | Online Datasheet | http://www.yageo.com/pdf/yageo/Leaded-R_MF0_2009.pdf
MF0204FTE52-27R | 27R/0.4W | 27R | 0.4 | 250 | 1.8 | 3.4 | 1% | Yageo | -55C ... +155C | 02-05-75 |  | R? | Standard | 2 | Resistor - Normal | MF0204 (2.54mm) | MF0204 (5.08mm) | MF0204 (6.34mm) | Sch\Symboles.SchLib | Pcb\01 - Low Power Resistor.PcbLib | [10 empty] | Online Datasheet | http://www.yageo.com/pdf/yageo/Leaded-R_MF0_2009.pdf
MF0204FTE52-30R | 30R/0.4W | 30R | 0.4 | 250 | 1.8 | 3.4 | 1% | Yageo | -55C ... +155C | 02-05-76 |  | R? | Standard | 2 | Resistor - Normal | MF0204 (2.54mm) | MF0204 (5.08mm) | MF0204 (6.34mm) | Sch\Symboles.SchLib | Pcb\01 - Low Power Resistor.PcbLib | [10 empty] | Online Datasheet | http://www.yageo.com/pdf/yageo/Leaded-R_MF0_2009.pdf
MF0204FTE52-33R | 33R/0.4W | 33R | 0.4 | 250 | 1.8 | 3.4 | 1% | Yageo | -55C ... +155C | 02-05-77 |  | R? | Standard | 2 | Resistor - Normal | MF0204 (2.54mm) | MF0204 (5.08mm) | MF0204 (6.34mm) | Sch\Symboles.SchLib | Pcb\01 - Low Power Resistor.PcbLib | [10 empty] | Online Datasheet | http://www.yageo.com/pdf/yageo/Leaded-R_MF0_2009.pdf
MF0204FTE52-36R | 36R/0.4W | 36R | 0.4 | 250 | 1.8 | 3.4 | 1% | Yageo | -55C ... +155C | 02-05-78 |  | R? | Standard | 2 | Resistor - Normal | MF0204 (2.54mm) | MF0204 (5.08mm) | MF0204 (6.34mm) | Sch\Symboles.SchLib | Pcb\01 - Low Power Resistor.PcbLib | [10 empty] | Online Datasheet | http://www.yageo.com/pdf/yageo/Leaded-R_MF0_2009.pdf
MF0204FTE52-39R | 39R/0.4W | 39R | 0.4 | 250 | 1.8 | 3.4 | 1% | Yageo | -55C ... +155C | 02-05-79 |  | R? | Standard | 2 | Resistor - Normal | MF0204 (2.54mm) | MF0204 (5.08mm) | MF0204 (6.34mm) | Sch\Symboles.SchLib | Pcb\01 - Low Power Resistor.PcbLib | [10 empty] | Online Datasheet | http://www.yageo.com/pdf/yageo/Leaded-R_MF0_2009.pdf
MF0204FTE52-43R | 43R/0.4W | 43R | 0.4 | 250 | 1.8 | 3.4 | 1% | Yageo | -55C ... +155C | 02-05-80 |  | R? | Standard | 2 | Resistor - Normal | MF0204 (2.54mm) | MF0204 (5.08mm) | MF0204 (6.34mm) | Sch\Symboles.SchLib | Pcb\01 - Low Power Resistor.PcbLib | [10 empty] | Online Datasheet | http://www.yageo.com/pdf/yageo/Leaded-R_MF0_2009.pdf
MF0204FTE52-47R | 47R/0.4W | 47R | 0.4 | 250 | 1.8 | 3.4 | 1% | Yageo | -55C ... +155C | 02-05-81 |  | R? | Standard | 2 | Resistor - Normal | MF0204 (2.54mm) | MF0204 (5.08mm) | MF0204 (6.34mm) | Sch\Symboles.SchLib | Pcb\01 - Low Power Resistor.PcbLib | [10 empty] | Online Datasheet | http://www.yageo.com/pdf/yageo/Leaded-R_MF0_2009.pdf
MF0204FTE52-51R | 51R/0.4W | 51R | 0.4 | 250 | 1.8 | 3.4 | 1% | Yageo | -55C ... +155C | 02-05-82 |  | R? | Standard | 2 | Resistor - Normal | MF0204 (2.54mm) | MF0204 (5.08mm) | MF0204 (6.34mm) | Sch\Symboles.SchLib | Pcb\01 - Low Power Resistor.PcbLib | [10 empty] | Online Datasheet | http://www.yageo.com/pdf/yageo/Leaded-R_MF0_2009.pdf
MF0204FTE52-56R | 56R/0.4W | 56R | 0.4 | 250 | 1.8 | 3.4 | 1% | Yageo | -55C ... +155C | 02-05-83 |  | R? | Standard | 2 | Resistor - Normal | MF0204 (2.54mm) | MF0204 (5.08mm) | MF0204 (6.34mm) | Sch\Symboles.SchLib | Pcb\01 - Low Power Resistor.PcbLib | [10 empty] | Online Datasheet | http://www.yageo.com/pdf/yageo/Leaded-R_MF0_2009.pdf
MF0204FTE52-62R | 62R/0.4W | 62R | 0.4 | 250 | 1.8 | 3.4 | 1% | Yageo | -55C ... +155C | 02-05-84 |  | R? | Standard | 2 | Resistor - Normal | MF0204 (2.54mm) | MF0204 (5.08mm) | MF0204 (6.34mm) | Sch\Symboles.SchLib | Pcb\01 - Low Power Resistor.PcbLib | [10 empty] | Online Datasheet | http://www.yageo.com/pdf/yageo/Leaded-R_MF0_2009.pdf
MF0204FTE52-68R | 68R/0.4W | 68R | 0.4 | 250 | 1.8 | 3.4 | 1% | Yageo | -55C ... +155C | 02-05-85 |  | R? | Standard | 2 | Resistor - Normal | MF0204 (2.54mm) | MF0204 (5.08mm) | MF0204 (6.34mm) | Sch\Symboles.SchLib | Pcb\01 - Low Power Resistor.PcbLib | [10 empty] | Online Datasheet | http://www.yageo.com/pdf/yageo/Leaded-R_MF0_2009.pdf
MF0204FTE52-75R | 75R/0.4W | 75R | 0.4 | 250 | 1.8 | 3.4 | 1% | Yageo | -55C ... +155C | 02-05-86 |  | R? | Standard | 2 | Resistor - Normal | MF0204 (2.54mm) | MF0204 (5.08mm) | MF0204 (6.34mm) | Sch\Symboles.SchLib | Pcb\01 - Low Power Resistor.PcbLib | [10 empty] | Online Datasheet | http://www.yageo.com/pdf/yageo/Leaded-R_MF0_2009.pdf
MF0204FTE52-82R | 82R/0.4W | 82R | 0.4 | 250 | 1.8 | 3.4 | 1% | Yageo | -55C ... +155C | 02-05-87 |  | R? | Standard | 2 | Resistor - Normal | MF0204 (2.54mm) | MF0204 (5.08mm) | MF0204 (6.34mm) | Sch\Symboles.SchLib | Pcb\01 - Low Power Resistor.PcbLib | [10 empty] | Online Datasheet | http://www.yageo.com/pdf/yageo/Leaded-R_MF0_2009.pdf
MF0204FTE52-91R | 91R/0.4W | 91R | 0.4 | 250 | 1.8 | 3.4 | 1% | Yageo | -55C ... +155C | 02-05-88 |  | R? | Standard | 2 | Resistor - Normal | MF0204 (2.54mm) | MF0204 (5.08mm) | MF0204 (6.34mm) | Sch\Symboles.SchLib | Pcb\01 - Low Power Resistor.PcbLib | [10 empty] | Online Datasheet | http://www.yageo.com/pdf/yageo/Leaded-R_MF0_2009.pdf
MF0204FTE52-100R | 100R/0.4W | 100R | 0.4 | 250 | 1.8 | 3.4 | 1% | Yageo | -55C ... +155C | 02-05-89 |  | R? | Standard | 2 | Resistor - Normal | MF0204 (2.54mm) | MF0204 (5.08mm) | MF0204 (6.34mm) | Sch\Symboles.SchLib | Pcb\01 - Low Power Resistor.PcbLib | [10 empty] | Online Datasheet | http://www.yageo.com/pdf/yageo/Leaded-R_MF0_2009.pdf
MF0204FTE52-110R | 110R/0.4W | 110R | 0.4 | 250 | 1.8 | 3.4 | 1% | Yageo | -55C ... +155C | 02-05-90 |  | R? | Standard | 2 | Resistor - Normal | MF0204 (2.54mm) | MF0204 (5.08mm) | MF0204 (6.34mm) | Sch\Symboles.SchLib | Pcb\01 - Low Power Resistor.PcbLib | [10 empty] | Online Datasheet | http://www.yageo.com/pdf/yageo/Leaded-R_MF0_2009.pdf
MF0204FTE52-120R | 120R/0.4W | 120R | 0.4 | 250 | 1.8 | 3.4 | 1% | Yageo | -55C ... +155C | 02-05-91 |  | R? | Standard | 2 | Resistor - Normal | MF0204 (2.54mm) | MF0204 (5.08mm) | MF0204 (6.34mm) | Sch\Symboles.SchLib | Pcb\01 - Low Power Resistor.PcbLib | [10 empty] | Online Datasheet | http://www.yageo.com/pdf/yageo/Leaded-R_MF0_2009.pdf
MF0204FTE52-130R | 130R/0.4W | 130R | 0.4 | 250 | 1.8 | 3.4 | 1% | Yageo | -55C ... +155C | 02-05-92 |  | R? | Standard | 2 | Resistor - Normal | MF0204 (2.54mm) | MF0204 (5.08mm) | MF0204 (6.34mm) | Sch\Symboles.SchLib | Pcb\01 - Low Power Resistor.PcbLib | [10 empty] | Online Datasheet | http://www.yageo.com/pdf/yageo/Leaded-R_MF0_2009.pdf
MF0204FTE52-150R | 150R/0.4W | 150R | 0.4 | 250 | 1.8 | 3.4 | 1% | Yageo | -55C ... +155C | 02-05-93 |  | R? | Standard | 2 | Resistor - Normal | MF0204 (2.54mm) | MF0204 (5.08mm) | MF0204 (6.34mm) | Sch\Symboles.SchLib | Pcb\01 - Low Power Resistor.PcbLib | [10 empty] | Online Datasheet | http://www.yageo.com/pdf/yageo/Leaded-R_MF0_2009.pdf
MF0204FTE52-160R | 160R/0.4W | 160R | 0.4 | 250 | 1.8 | 3.4 | 1% | Yageo | -55C ... +155C | 02-05-94 |  | R? | Standard | 2 | Resistor - Normal | MF0204 (2.54mm) | MF0204 (5.08mm) | MF0204 (6.34mm) | Sch\Symboles.SchLib | Pcb\01 - Low Power Resistor.PcbLib | [10 empty] | Online Datasheet | http://www.yageo.com/pdf/yageo/Leaded-R_MF0_2009.pdf
MF0204FTE52-180R | 180R/0.4W | 180R | 0.4 | 250 | 1.8 | 3.4 | 1% | Yageo | -55C ... +155C | 02-05-95 |  | R? | Standard | 2 | Resistor - Normal | MF0204 (2.54mm) | MF0204 (5.08mm) | MF0204 (6.34mm) | Sch\Symboles.SchLib | Pcb\01 - Low Power Resistor.PcbLib | [10 empty] | Online Datasheet | http://www.yageo.com/pdf/yageo/Leaded-R_MF0_2009.pdf
MF0204FTE52-200R | 200R/0.4W | 200R | 0.4 | 250 | 1.8 | 3.4 | 1% | Yageo | -55C ... +155C | 02-05-96 |  | R? | Standard | 2 | Resistor - Normal | MF0204 (2.54mm) | MF0204 (5.08mm) | MF0204 (6.34mm) | Sch\Symboles.SchLib | Pcb\01 - Low Power Resistor.PcbLib | [10 empty] | Online Datasheet | http://www.yageo.com/pdf/yageo/Leaded-R_MF0_2009.pdf
MF0204FTE52-220R | 220R/0.4W | 220R | 0.4 | 250 | 1.8 | 3.4 | 1% | Yageo | -55C ... +155C | 02-05-97 |  | R? | Standard | 2 | Resistor - Normal | MF0204 (2.54mm) | MF0204 (5.08mm) | MF0204 (6.34mm) | Sch\Symboles.SchLib | Pcb\01 - Low Power Resistor.PcbLib | [10 empty] | Online Datasheet | http://www.yageo.com/pdf/yageo/Leaded-R_MF0_2009.pdf
MF0204FTE52-240R | 240R/0.4W | 240R | 0.4 | 250 | 1.8 | 3.4 | 1% | Yageo | -55C ... +155C | 02-05-98 |  | R? | Standard | 2 | Resistor - Normal | MF0204 (2.54mm) | MF0204 (5.08mm) | MF0204 (6.34mm) | Sch\Symboles.SchLib | Pcb\01 - Low Power Resistor.PcbLib | [10 empty] | Online Datasheet | http://www.yageo.com/pdf/yageo/Leaded-R_MF0_2009.pdf
MF0204FTE52-270R | 270R/0.4W | 270R | 0.4 | 250 | 1.8 | 3.4 | 1% | Yageo | -55C ... +155C | 02-05-99 |  | R? | Standard | 2 | Resistor - Normal | MF0204 (2.54mm) | MF0204 (5.08mm) | MF0204 (6.34mm) | Sch\Symboles.SchLib | Pcb\01 - Low Power Resistor.PcbLib | [10 empty] | Online Datasheet | http://www.yageo.com/pdf/yageo/Leaded-R_MF0_2009.pdf
MF0204FTE52-300R | 300R/0.4W | 300R | 0.4 | 250 | 1.8 | 3.4 | 1% | Yageo | -55C ... +155C | 02-06-00 |  | R? | Standard | 2 | Resistor - Normal | MF0204 (2.54mm) | MF0204 (5.08mm) | MF0204 (6.34mm) | Sch\Symboles.SchLib | Pcb\01 - Low Power Resistor.PcbLib | [10 empty] | Online Datasheet | http://www.yageo.com/pdf/yageo/Leaded-R_MF0_2009.pdf
MF0204FTE52-330R | 330R/0.4W | 330R | 0.4 | 250 | 1.8 | 3.4 | 1% | Yageo | -55C ... +155C | 02-06-01 |  | R? | Standard | 2 | Resistor - Normal | MF0204 (2.54mm) | MF0204 (5.08mm) | MF0204 (6.34mm) | Sch\Symboles.SchLib | Pcb\01 - Low Power Resistor.PcbLib | [10 empty] | Online Datasheet | http://www.yageo.com/pdf/yageo/Leaded-R_MF0_2009.pdf
MF0204FTE52-360R | 360R/0.4W | 360R | 0.4 | 250 | 1.8 | 3.4 | 1% | Yageo | -55C ... +155C | 02-06-02 |  | R? | Standard | 2 | Resistor - Normal | MF0204 (2.54mm) | MF0204 (5.08mm) | MF0204 (6.34mm) | Sch\Symboles.SchLib | Pcb\01 - Low Power Resistor.PcbLib | [10 empty] | Online Datasheet | http://www.yageo.com/pdf/yageo/Leaded-R_MF0_2009.pdf
MF0204FTE52-390R | 390R/0.4W | 390R | 0.4 | 250 | 1.8 | 3.4 | 1% | Yageo | -55C ... +155C | 02-06-03 |  | R? | Standard | 2 | Resistor - Normal | MF0204 (2.54mm) | MF0204 (5.08mm) | MF0204 (6.34mm) | Sch\Symboles.SchLib | Pcb\01 - Low Power Resistor.PcbLib | [10 empty] | Online Datasheet | http://www.yageo.com/pdf/yageo/Leaded-R_MF0_2009.pdf
MF0204FTE52-430R | 430R/0.4W | 430R | 0.4 | 250 | 1.8 | 3.4 | 1% | Yageo | -55C ... +155C | 02-06-04 |  | R? | Standard | 2 | Resistor - Normal | MF0204 (2.54mm) | MF0204 (5.08mm) | MF0204 (6.34mm) | Sch\Symboles.SchLib | Pcb\01 - Low Power Resistor.PcbLib | [10 empty] | Online Datasheet | http://www.yageo.com/pdf/yageo/Leaded-R_MF0_2009.pdf
MF0204FTE52-470R | 470R/0.4W | 470R | 0.4 | 250 | 1.8 | 3.4 | 1% | Yageo | -55C ... +155C | 02-06-05 |  | R? | Standard | 2 | Resistor - Normal | MF0204 (2.54mm) | MF0204 (5.08mm) | MF0204 (6.34mm) | Sch\Symboles.SchLib | Pcb\01 - Low Power Resistor.PcbLib | [10 empty] | Online Datasheet | http://www.yageo.com/pdf/yageo/Leaded-R_MF0_2009.pdf
MF0204FTE52-510R | 510R/0.4W | 510R | 0.4 | 250 | 1.8 | 3.4 | 1% | Yageo | -55C ... +155C | 02-06-06 |  | R? | Standard | 2 | Resistor - Normal | MF0204 (2.54mm) | MF0204 (5.08mm) | MF0204 (6.34mm) | Sch\Symboles.SchLib | Pcb\01 - Low Power Resistor.PcbLib | [10 empty] | Online Datasheet | http://www.yageo.com/pdf/yageo/Leaded-R_MF0_2009.pdf
MF0204FTE52-560R | 560R/0.4W | 560R | 0.4 | 250 | 1.8 | 3.4 | 1% | Yageo | -55C ... +155C | 02-06-07 |  | R? | Standard | 2 | Resistor - Normal | MF0204 (2.54mm) | MF0204 (5.08mm) | MF0204 (6.34mm) | Sch\Symboles.SchLib | Pcb\01 - Low Power Resistor.PcbLib | [10 empty] | Online Datasheet | http://www.yageo.com/pdf/yageo/Leaded-R_MF0_2009.pdf
MF0204FTE52-620R | 620R/0.4W | 620R | 0.4 | 250 | 1.8 | 3.4 | 1% | Yageo | -55C ... +155C | 02-06-08 |  | R? | Standard | 2 | Resistor - Normal | MF0204 (2.54mm) | MF0204 (5.08mm) | MF0204 (6.34mm) | Sch\Symboles.SchLib | Pcb\01 - Low Power Resistor.PcbLib | [10 empty] | Online Datasheet | http://www.yageo.com/pdf/yageo/Leaded-R_MF0_2009.pdf
MF0204FTE52-680R | 680R/0.4W | 680R | 0.4 | 250 | 1.8 | 3.4 | 1% | Yageo | -55C ... +155C | 02-06-09 |  | R? | Standard | 2 | Resistor - Normal | MF0204 (2.54mm) | MF0204 (5.08mm) | MF0204 (6.34mm) | Sch\Symboles.SchLib | Pcb\01 - Low Power Resistor.PcbLib | [10 empty] | Online Datasheet | http://www.yageo.com/pdf/yageo/Leaded-R_MF0_2009.pdf
MF0204FTE52-750R | 750R/0.4W | 750R | 0.4 | 250 | 1.8 | 3.4 | 1% | Yageo | -55C ... +155C | 02-06-10 |  | R? | Standard | 2 | Resistor - Normal | MF0204 (2.54mm) | MF0204 (5.08mm) | MF0204 (6.34mm) | Sch\Symboles.SchLib | Pcb\01 - Low Power Resistor.PcbLib | [10 empty] | Online Datasheet | http://www.yageo.com/pdf/yageo/Leaded-R_MF0_2009.pdf
MF0204FTE52-820R | 820R/0.4W | 820R | 0.4 | 250 | 1.8 | 3.4 | 1% | Yageo | -55C ... +155C | 02-06-11 |  | R? | Standard | 2 | Resistor - Normal | MF0204 (2.54mm) | MF0204 (5.08mm) | MF0204 (6.34mm) | Sch\Symboles.SchLib | Pcb\01 - Low Power Resistor.PcbLib | [10 empty] | Online Datasheet | http://www.yageo.com/pdf/yageo/Leaded-R_MF0_2009.pdf
MF0204FTE52-910R | 910R/0.4W | 910R | 0.4 | 250 | 1.8 | 3.4 | 1% | Yageo | -55C ... +155C | 02-06-12 |  | R? | Standard | 2 | Resistor - Normal | MF0204 (2.54mm) | MF0204 (5.08mm) | MF0204 (6.34mm) | Sch\Symboles.SchLib | Pcb\01 - Low Power Resistor.PcbLib | [10 empty] | Online Datasheet | http://www.yageo.com/pdf/yageo/Leaded-R_MF0_2009.pdf
MF0204FTE52-1K | 1k/0.4W | 1k | 0.4 | 250 | 1.8 | 3.4 | 1% | Yageo | -55C ... +155C | 02-06-13 |  | R? | Standard | 2 | Resistor - Normal | MF0204 (2.54mm) | MF0204 (5.08mm) | MF0204 (6.34mm) | Sch\Symboles.SchLib | Pcb\01 - Low Power Resistor.PcbLib | [10 empty] | Online Datasheet | http://www.yageo.com/pdf/yageo/Leaded-R_MF0_2009.pdf
MF0204FTE52-1K1 | 1.1k/0.4W | 1.1k | 0.4 | 250 | 1.8 | 3.4 | 1% | Yageo | -55C ... +155C | 02-06-14 |  | R? | Standard | 2 | Resistor - Normal | MF0204 (2.54mm) | MF0204 (5.08mm) | MF0204 (6.34mm) | Sch\Symboles.SchLib | Pcb\01 - Low Power Resistor.PcbLib | [10 empty] | Online Datasheet | http://www.yageo.com/pdf/yageo/Leaded-R_MF0_2009.pdf
MF0204FTE52-1K2 | 1.2k/0.4W | 1.2k | 0.4 | 250 | 1.8 | 3.4 | 1% | Yageo | -55C ... +155C | 02-06-15 |  | R? | Standard | 2 | Resistor - Normal | MF0204 (2.54mm) | MF0204 (5.08mm) | MF0204 (6.34mm) | Sch\Symboles.SchLib | Pcb\01 - Low Power Resistor.PcbLib | [10 empty] | Online Datasheet | http://www.yageo.com/pdf/yageo/Leaded-R_MF0_2009.pdf
MF0204FTE52-1K3 | 1.3k/0.4W | 1.3k | 0.4 | 250 | 1.8 | 3.4 | 1% | Yageo | -55C ... +155C | 02-06-16 |  | R? | Standard | 2 | Resistor - Normal | MF0204 (2.54mm) | MF0204 (5.08mm) | MF0204 (6.34mm) | Sch\Symboles.SchLib | Pcb\01 - Low Power Resistor.PcbLib | [10 empty] | Online Datasheet | http://www.yageo.com/pdf/yageo/Leaded-R_MF0_2009.pdf
MF0204FTE52-1K5 | 1.5k/0.4W | 1.5k | 0.4 | 250 | 1.8 | 3.4 | 1% | Yageo | -55C ... +155C | 02-06-17 |  | R? | Standard | 2 | Resistor - Normal | MF0204 (2.54mm) | MF0204 (5.08mm) | MF0204 (6.34mm) | Sch\Symboles.SchLib | Pcb\01 - Low Power Resistor.PcbLib | [10 empty] | Online Datasheet | http://www.yageo.com/pdf/yageo/Leaded-R_MF0_2009.pdf
MF0204FTE52-1K6 | 1.6k/0.4W | 1.6k | 0.4 | 250 | 1.8 | 3.4 | 1% | Yageo | -55C ... +155C | 02-06-18 |  | R? | Standard | 2 | Resistor - Normal | MF0204 (2.54mm) | MF0204 (5.08mm) | MF0204 (6.34mm) | Sch\Symboles.SchLib | Pcb\01 - Low Power Resistor.PcbLib | [10 empty] | Online Datasheet | http://www.yageo.com/pdf/yageo/Leaded-R_MF0_2009.pdf
MF0204FTE52-1K8 | 1.8k/0.4W | 1.8k | 0.4 | 250 | 1.8 | 3.4 | 1% | Yageo | -55C ... +155C | 02-06-19 |  | R? | Standard | 2 | Resistor - Normal | MF0204 (2.54mm) | MF0204 (5.08mm) | MF0204 (6.34mm) | Sch\Symboles.SchLib | Pcb\01 - Low Power Resistor.PcbLib | [10 empty] | Online Datasheet | http://www.yageo.com/pdf/yageo/Leaded-R_MF0_2009.pdf
MF0204FTE52-2K | 2k/0.4W | 2k | 0.4 | 250 | 1.8 | 3.4 | 1% | Yageo | -55C ... +155C | 02-06-20 |  | R? | Standard | 2 | Resistor - Normal | MF0204 (2.54mm) | MF0204 (5.08mm) | MF0204 (6.34mm) | Sch\Symboles.SchLib | Pcb\01 - Low Power Resistor.PcbLib | [10 empty] | Online Datasheet | http://www.yageo.com/pdf/yageo/Leaded-R_MF0_2009.pdf
MF0204FTE52-2K2 | 2.2k/0.4W | 2.2k | 0.4 | 250 | 1.8 | 3.4 | 1% | Yageo | -55C ... +155C | 02-06-21 |  | R? | Standard | 2 | Resistor - Normal | MF0204 (2.54mm) | MF0204 (5.08mm) | MF0204 (6.34mm) | Sch\Symboles.SchLib | Pcb\01 - Low Power Resistor.PcbLib | [10 empty] | Online Datasheet | http://www.yageo.com/pdf/yageo/Leaded-R_MF0_2009.pdf
MF0204FTE52-2K4 | 2.4k/0.4W | 2.4k | 0.4 | 250 | 1.8 | 3.4 | 1% | Yageo | -55C ... +155C | 02-06-22 |  | R? | Standard | 2 | Resistor - Normal | MF0204 (2.54mm) | MF0204 (5.08mm) | MF0204 (6.34mm) | Sch\Symboles.SchLib | Pcb\01 - Low Power Resistor.PcbLib | [10 empty] | Online Datasheet | http://www.yageo.com/pdf/yageo/Leaded-R_MF0_2009.pdf
MF0204FTE52-2K7 | 2.7k/0.4W | 2.7k | 0.4 | 250 | 1.8 | 3.4 | 1% | Yageo | -55C ... +155C | 02-06-23 |  | R? | Standard | 2 | Resistor - Normal | MF0204 (2.54mm) | MF0204 (5.08mm) | MF0204 (6.34mm) | Sch\Symboles.SchLib | Pcb\01 - Low Power Resistor.PcbLib | [10 empty] | Online Datasheet | http://www.yageo.com/pdf/yageo/Leaded-R_MF0_2009.pdf
MF0204FTE52-3K | 3k/0.4W | 3k | 0.4 | 250 | 1.8 | 3.4 | 1% | Yageo | -55C ... +155C | 02-06-24 |  | R? | Standard | 2 | Resistor - Normal | MF0204 (2.54mm) | MF0204 (5.08mm) | MF0204 (6.34mm) | Sch\Symboles.SchLib | Pcb\01 - Low Power Resistor.PcbLib | [10 empty] | Online Datasheet | http://www.yageo.com/pdf/yageo/Leaded-R_MF0_2009.pdf
MF0204FTE52-3K3 | 3.3k/0.4W | 3.3k | 0.4 | 250 | 1.8 | 3.4 | 1% | Yageo | -55C ... +155C | 02-06-25 |  | R? | Standard | 2 | Resistor - Normal | MF0204 (2.54mm) | MF0204 (5.08mm) | MF0204 (6.34mm) | Sch\Symboles.SchLib | Pcb\01 - Low Power Resistor.PcbLib | [10 empty] | Online Datasheet | http://www.yageo.com/pdf/yageo/Leaded-R_MF0_2009.pdf
MF0204FTE52-3K6 | 3.6k/0.4W | 3.6k | 0.4 | 250 | 1.8 | 3.4 | 1% | Yageo | -55C ... +155C | 02-06-26 |  | R? | Standard | 2 | Resistor - Normal | MF0204 (2.54mm) | MF0204 (5.08mm) | MF0204 (6.34mm) | Sch\Symboles.SchLib | Pcb\01 - Low Power Resistor.PcbLib | [10 empty] | Online Datasheet | http://www.yageo.com/pdf/yageo/Leaded-R_MF0_2009.pdf
MF0204FTE52-3K9 | 3.9k/0.4W | 3.9k | 0.4 | 250 | 1.8 | 3.4 | 1% | Yageo | -55C ... +155C | 02-06-27 |  | R? | Standard | 2 | Resistor - Normal | MF0204 (2.54mm) | MF0204 (5.08mm) | MF0204 (6.34mm) | Sch\Symboles.SchLib | Pcb\01 - Low Power Resistor.PcbLib | [10 empty] | Online Datasheet | http://www.yageo.com/pdf/yageo/Leaded-R_MF0_2009.pdf
MF0204FTE52-4K3 | 4.3k/0.4W | 4.3k | 0.4 | 250 | 1.8 | 3.4 | 1% | Yageo | -55C ... +155C | 02-06-28 |  | R? | Standard | 2 | Resistor - Normal | MF0204 (2.54mm) | MF0204 (5.08mm) | MF0204 (6.34mm) | Sch\Symboles.SchLib | Pcb\01 - Low Power Resistor.PcbLib | [10 empty] | Online Datasheet | http://www.yageo.com/pdf/yageo/Leaded-R_MF0_2009.pdf
MF0204FTE52-4K7 | 4.7k/0.4W | 4.7k | 0.4 | 250 | 1.8 | 3.4 | 1% | Yageo | -55C ... +155C | 02-06-29 |  | R? | Standard | 2 | Resistor - Normal | MF0204 (2.54mm) | MF0204 (5.08mm) | MF0204 (6.34mm) | Sch\Symboles.SchLib | Pcb\01 - Low Power Resistor.PcbLib | [10 empty] | Online Datasheet | http://www.yageo.com/pdf/yageo/Leaded-R_MF0_2009.pdf
MF0204FTE52-5K1 | 5.1k/0.4W | 5.1k | 0.4 | 250 | 1.8 | 3.4 | 1% | Yageo | -55C ... +155C | 02-06-30 |  | R? | Standard | 2 | Resistor - Normal | MF0204 (2.54mm) | MF0204 (5.08mm) | MF0204 (6.34mm) | Sch\Symboles.SchLib | Pcb\01 - Low Power Resistor.PcbLib | [10 empty] | Online Datasheet | http://www.yageo.com/pdf/yageo/Leaded-R_MF0_2009.pdf
MF0204FTE52-5K6 | 5.6k/0.4W | 5.6k | 0.4 | 250 | 1.8 | 3.4 | 1% | Yageo | -55C ... +155C | 02-06-31 |  | R? | Standard | 2 | Resistor - Normal | MF0204 (2.54mm) | MF0204 (5.08mm) | MF0204 (6.34mm) | Sch\Symboles.SchLib | Pcb\01 - Low Power Resistor.PcbLib | [10 empty] | Online Datasheet | http://www.yageo.com/pdf/yageo/Leaded-R_MF0_2009.pdf
MF0204FTE52-6K2 | 6.2k/0.4W | 6.2k | 0.4 | 250 | 1.8 | 3.4 | 1% | Yageo | -55C ... +155C | 02-06-32 |  | R? | Standard | 2 | Resistor - Normal | MF0204 (2.54mm) | MF0204 (5.08mm) | MF0204 (6.34mm) | Sch\Symboles.SchLib | Pcb\01 - Low Power Resistor.PcbLib | [10 empty] | Online Datasheet | http://www.yageo.com/pdf/yageo/Leaded-R_MF0_2009.pdf
MF0204FTE52-6K8 | 6.8k/0.4W | 6.8k | 0.4 | 250 | 1.8 | 3.4 | 1% | Yageo | -55C ... +155C | 02-06-33 |  | R? | Standard | 2 | Resistor - Normal | MF0204 (2.54mm) | MF0204 (5.08mm) | MF0204 (6.34mm) | Sch\Symboles.SchLib | Pcb\01 - Low Power Resistor.PcbLib | [10 empty] | Online Datasheet | http://www.yageo.com/pdf/yageo/Leaded-R_MF0_2009.pdf
MF0204FTE52-7K5 | 7.5k/0.4W | 7.5k | 0.4 | 250 | 1.8 | 3.4 | 1% | Yageo | -55C ... +155C | 02-06-34 |  | R? | Standard | 2 | Resistor - Normal | MF0204 (2.54mm) | MF0204 (5.08mm) | MF0204 (6.34mm) | Sch\Symboles.SchLib | Pcb\01 - Low Power Resistor.PcbLib | [10 empty] | Online Datasheet | http://www.yageo.com/pdf/yageo/Leaded-R_MF0_2009.pdf
MF0204FTE52-8K2 | 8.2k/0.4W | 8.2k | 0.4 | 250 | 1.8 | 3.4 | 1% | Yageo | -55C ... +155C | 02-06-35 |  | R? | Standard | 2 | Resistor - Normal | MF0204 (2.54mm) | MF0204 (5.08mm) | MF0204 (6.34mm) | Sch\Symboles.SchLib | Pcb\01 - Low Power Resistor.PcbLib | [10 empty] | Online Datasheet | http://www.yageo.com/pdf/yageo/Leaded-R_MF0_2009.pdf
MF0204FTE52-9K1 | 9.1k/0.4W | 9.1k | 0.4 | 250 | 1.8 | 3.4 | 1% | Yageo | -55C ... +155C | 02-06-36 |  | R? | Standard | 2 | Resistor - Normal | MF0204 (2.54mm) | MF0204 (5.08mm) | MF0204 (6.34mm) | Sch\Symboles.SchLib | Pcb\01 - Low Power Resistor.PcbLib | [10 empty] | Online Datasheet | http://www.yageo.com/pdf/yageo/Leaded-R_MF0_2009.pdf
MF0204FTE52-10K | 10k/0.4W | 10k | 0.4 | 250 | 1.8 | 3.4 | 1% | Yageo | -55C ... +155C | 02-06-37 |  | R? | Standard | 2 | Resistor - Normal | MF0204 (2.54mm) | MF0204 (5.08mm) | MF0204 (6.34mm) | Sch\Symboles.SchLib | Pcb\01 - Low Power Resistor.PcbLib | [10 empty] | Online Datasheet | http://www.yageo.com/pdf/yageo/Leaded-R_MF0_2009.pdf
MF0204FTE52-11K | 11k/0.4W | 11k | 0.4 | 250 | 1.8 | 3.4 | 1% | Yageo | -55C ... +155C | 02-06-38 |  | R? | Standard | 2 | Resistor - Normal | MF0204 (2.54mm) | MF0204 (5.08mm) | MF0204 (6.34mm) | Sch\Symboles.SchLib | Pcb\01 - Low Power Resistor.PcbLib | [10 empty] | Online Datasheet | http://www.yageo.com/pdf/yageo/Leaded-R_MF0_2009.pdf
MF0204FTE52-12K | 12k/0.4W | 12k | 0.4 | 250 | 1.8 | 3.4 | 1% | Yageo | -55C ... +155C | 02-06-39 |  | R? | Standard | 2 | Resistor - Normal | MF0204 (2.54mm) | MF0204 (5.08mm) | MF0204 (6.34mm) | Sch\Symboles.SchLib | Pcb\01 - Low Power Resistor.PcbLib | [10 empty] | Online Datasheet | http://www.yageo.com/pdf/yageo/Leaded-R_MF0_2009.pdf
MF0204FTE52-13K | 13k/0.4W | 13k | 0.4 | 250 | 1.8 | 3.4 | 1% | Yageo | -55C ... +155C | 02-06-40 |  | R? | Standard | 2 | Resistor - Normal | MF0204 (2.54mm) | MF0204 (5.08mm) | MF0204 (6.34mm) | Sch\Symboles.SchLib | Pcb\01 - Low Power Resistor.PcbLib | [10 empty] | Online Datasheet | http://www.yageo.com/pdf/yageo/Leaded-R_MF0_2009.pdf
MF0204FTE52-15K | 15k/0.4W | 15k | 0.4 | 250 | 1.8 | 3.4 | 1% | Yageo | -55C ... +155C | 02-06-41 |  | R? | Standard | 2 | Resistor - Normal | MF0204 (2.54mm) | MF0204 (5.08mm) | MF0204 (6.34mm) | Sch\Symboles.SchLib | Pcb\01 - Low Power Resistor.PcbLib | [10 empty] | Online Datasheet | http://www.yageo.com/pdf/yageo/Leaded-R_MF0_2009.pdf
MF0204FTE52-16K | 16k/0.4W | 16k | 0.4 | 250 | 1.8 | 3.4 | 1% | Yageo | -55C ... +155C | 02-06-42 |  | R? | Standard | 2 | Resistor - Normal | MF0204 (2.54mm) | MF0204 (5.08mm) | MF0204 (6.34mm) | Sch\Symboles.SchLib | Pcb\01 - Low Power Resistor.PcbLib | [10 empty] | Online Datasheet | http://www.yageo.com/pdf/yageo/Leaded-R_MF0_2009.pdf
MF0204FTE52-18K | 18k/0.4W | 18k | 0.4 | 250 | 1.8 | 3.4 | 1% | Yageo | -55C ... +155C | 02-06-43 |  | R? | Standard | 2 | Resistor - Normal | MF0204 (2.54mm) | MF0204 (5.08mm) | MF0204 (6.34mm) | Sch\Symboles.SchLib | Pcb\01 - Low Power Resistor.PcbLib | [10 empty] | Online Datasheet | http://www.yageo.com/pdf/yageo/Leaded-R_MF0_2009.pdf
MF0204FTE52-20K | 20k/0.4W | 20k | 0.4 | 250 | 1.8 | 3.4 | 1% | Yageo | -55C ... +155C | 02-06-44 |  | R? | Standard | 2 | Resistor - Normal | MF0204 (2.54mm) | MF0204 (5.08mm) | MF0204 (6.34mm) | Sch\Symboles.SchLib | Pcb\01 - Low Power Resistor.PcbLib | [10 empty] | Online Datasheet | http://www.yageo.com/pdf/yageo/Leaded-R_MF0_2009.pdf
MF0204FTE52-22K | 22k/0.4W | 22k | 0.4 | 250 | 1.8 | 3.4 | 1% | Yageo | -55C ... +155C | 02-06-45 |  | R? | Standard | 2 | Resistor - Normal | MF0204 (2.54mm) | MF0204 (5.08mm) | MF0204 (6.34mm) | Sch\Symboles.SchLib | Pcb\01 - Low Power Resistor.PcbLib | [10 empty] | Online Datasheet | http://www.yageo.com/pdf/yageo/Leaded-R_MF0_2009.pdf
MF0204FTE52-24K | 24k/0.4W | 24k | 0.4 | 250 | 1.8 | 3.4 | 1% | Yageo | -55C ... +155C | 02-06-46 |  | R? | Standard | 2 | Resistor - Normal | MF0204 (2.54mm) | MF0204 (5.08mm) | MF0204 (6.34mm) | Sch\Symboles.SchLib | Pcb\01 - Low Power Resistor.PcbLib | [10 empty] | Online Datasheet | http://www.yageo.com/pdf/yageo/Leaded-R_MF0_2009.pdf
MF0204FTE52-27K | 27k/0.4W | 27k | 0.4 | 250 | 1.8 | 3.4 | 1% | Yageo | -55C ... +155C | 02-06-47 |  | R? | Standard | 2 | Resistor - Normal | MF0204 (2.54mm) | MF0204 (5.08mm) | MF0204 (6.34mm) | Sch\Symboles.SchLib | Pcb\01 - Low Power Resistor.PcbLib | [10 empty] | Online Datasheet | http://www.yageo.com/pdf/yageo/Leaded-R_MF0_2009.pdf
MF0204FTE52-30K | 30k/0.4W | 30k | 0.4 | 250 | 1.8 | 3.4 | 1% | Yageo | -55C ... +155C | 02-06-48 |  | R? | Standard | 2 | Resistor - Normal | MF0204 (2.54mm) | MF0204 (5.08mm) | MF0204 (6.34mm) | Sch\Symboles.SchLib | Pcb\01 - Low Power Resistor.PcbLib | [10 empty] | Online Datasheet | http://www.yageo.com/pdf/yageo/Leaded-R_MF0_2009.pdf
MF0204FTE52-33K | 33k/0.4W | 33k | 0.4 | 250 | 1.8 | 3.4 | 1% | Yageo | -55C ... +155C | 02-06-49 |  | R? | Standard | 2 | Resistor - Normal | MF0204 (2.54mm) | MF0204 (5.08mm) | MF0204 (6.34mm) | Sch\Symboles.SchLib | Pcb\01 - Low Power Resistor.PcbLib | [10 empty] | Online Datasheet | http://www.yageo.com/pdf/yageo/Leaded-R_MF0_2009.pdf
MF0204FTE52-36K | 36k/0.4W | 36k | 0.4 | 250 | 1.8 | 3.4 | 1% | Yageo | -55C ... +155C | 02-06-50 |  | R? | Standard | 2 | Resistor - Normal | MF0204 (2.54mm) | MF0204 (5.08mm) | MF0204 (6.34mm) | Sch\Symboles.SchLib | Pcb\01 - Low Power Resistor.PcbLib | [10 empty] | Online Datasheet | http://www.yageo.com/pdf/yageo/Leaded-R_MF0_2009.pdf
MF0204FTE52-39K | 39k/0.4W | 39k | 0.4 | 250 | 1.8 | 3.4 | 1% | Yageo | -55C ... +155C | 02-06-51 |  | R? | Standard | 2 | Resistor - Normal | MF0204 (2.54mm) | MF0204 (5.08mm) | MF0204 (6.34mm) | Sch\Symboles.SchLib | Pcb\01 - Low Power Resistor.PcbLib | [10 empty] | Online Datasheet | http://www.yageo.com/pdf/yageo/Leaded-R_MF0_2009.pdf
MF0204FTE52-43K | 43k/0.4W | 43k | 0.4 | 250 | 1.8 | 3.4 | 1% | Yageo | -55C ... +155C | 02-06-52 |  | R? | Standard | 2 | Resistor - Normal | MF0204 (2.54mm) | MF0204 (5.08mm) | MF0204 (6.34mm) | Sch\Symboles.SchLib | Pcb\01 - Low Power Resistor.PcbLib | [10 empty] | Online Datasheet | http://www.yageo.com/pdf/yageo/Leaded-R_MF0_2009.pdf
MF0204FTE52-47K | 47k/0.4W | 47k | 0.4 | 250 | 1.8 | 3.4 | 1% | Yageo | -55C ... +155C | 02-06-53 |  | R? | Standard | 2 | Resistor - Normal | MF0204 (2.54mm) | MF0204 (5.08mm) | MF0204 (6.34mm) | Sch\Symboles.SchLib | Pcb\01 - Low Power Resistor.PcbLib | [10 empty] | Online Datasheet | http://www.yageo.com/pdf/yageo/Leaded-R_MF0_2009.pdf
MF0204FTE52-51K | 51k/0.4W | 51k | 0.4 | 250 | 1.8 | 3.4 | 1% | Yageo | -55C ... +155C | 02-06-54 |  | R? | Standard | 2 | Resistor - Normal | MF0204 (2.54mm) | MF0204 (5.08mm) | MF0204 (6.34mm) | Sch\Symboles.SchLib | Pcb\01 - Low Power Resistor.PcbLib | [10 empty] | Online Datasheet | http://www.yageo.com/pdf/yageo/Leaded-R_MF0_2009.pdf
MF0204FTE52-56K | 56k/0.4W | 56k | 0.4 | 250 | 1.8 | 3.4 | 1% | Yageo | -55C ... +155C | 02-06-55 |  | R? | Standard | 2 | Resistor - Normal | MF0204 (2.54mm) | MF0204 (5.08mm) | MF0204 (6.34mm) | Sch\Symboles.SchLib | Pcb\01 - Low Power Resistor.PcbLib | [10 empty] | Online Datasheet | http://www.yageo.com/pdf/yageo/Leaded-R_MF0_2009.pdf
MF0204FTE52-62K | 62k/0.4W | 62k | 0.4 | 250 | 1.8 | 3.4 | 1% | Yageo | -55C ... +155C | 02-06-56 |  | R? | Standard | 2 | Resistor - Normal | MF0204 (2.54mm) | MF0204 (5.08mm) | MF0204 (6.34mm) | Sch\Symboles.SchLib | Pcb\01 - Low Power Resistor.PcbLib | [10 empty] | Online Datasheet | http://www.yageo.com/pdf/yageo/Leaded-R_MF0_2009.pdf
MF0204FTE52-68K | 68k/0.4W | 68k | 0.4 | 250 | 1.8 | 3.4 | 1% | Yageo | -55C ... +155C | 02-06-57 |  | R? | Standard | 2 | Resistor - Normal | MF0204 (2.54mm) | MF0204 (5.08mm) | MF0204 (6.34mm) | Sch\Symboles.SchLib | Pcb\01 - Low Power Resistor.PcbLib | [10 empty] | Online Datasheet | http://www.yageo.com/pdf/yageo/Leaded-R_MF0_2009.pdf
MF0204FTE52-75K | 75k/0.4W | 75k | 0.4 | 250 | 1.8 | 3.4 | 1% | Yageo | -55C ... +155C | 02-06-58 |  | R? | Standard | 2 | Resistor - Normal | MF0204 (2.54mm) | MF0204 (5.08mm) | MF0204 (6.34mm) | Sch\Symboles.SchLib | Pcb\01 - Low Power Resistor.PcbLib | [10 empty] | Online Datasheet | http://www.yageo.com/pdf/yageo/Leaded-R_MF0_2009.pdf
MF0204FTE52-82K | 82k/0.4W | 82k | 0.4 | 250 | 1.8 | 3.4 | 1% | Yageo | -55C ... +155C | 02-06-59 |  | R? | Standard | 2 | Resistor - Normal | MF0204 (2.54mm) | MF0204 (5.08mm) | MF0204 (6.34mm) | Sch\Symboles.SchLib | Pcb\01 - Low Power Resistor.PcbLib | [10 empty] | Online Datasheet | http://www.yageo.com/pdf/yageo/Leaded-R_MF0_2009.pdf
MF0204FTE52-91K | 91k/0.4W | 91k | 0.4 | 250 | 1.8 | 3.4 | 1% | Yageo | -55C ... +155C | 02-06-60 |  | R? | Standard | 2 | Resistor - Normal | MF0204 (2.54mm) | MF0204 (5.08mm) | MF0204 (6.34mm) | Sch\Symboles.SchLib | Pcb\01 - Low Power Resistor.PcbLib | [10 empty] | Online Datasheet | http://www.yageo.com/pdf/yageo/Leaded-R_MF0_2009.pdf
MF0204FTE52-100K | 100k/0.4W | 100k | 0.4 | 250 | 1.8 | 3.4 | 1% | Yageo | -55C ... +155C | 02-06-61 |  | R? | Standard | 2 | Resistor - Normal | MF0204 (2.54mm) | MF0204 (5.08mm) | MF0204 (6.34mm) | Sch\Symboles.SchLib | Pcb\01 - Low Power Resistor.PcbLib | [10 empty] | Online Datasheet | http://www.yageo.com/pdf/yageo/Leaded-R_MF0_2009.pdf
MF0204FTE52-110K | 110k/0.4W | 110k | 0.4 | 250 | 1.8 | 3.4 | 1% | Yageo | -55C ... +155C | 02-06-62 |  | R? | Standard | 2 | Resistor - Normal | MF0204 (2.54mm) | MF0204 (5.08mm) | MF0204 (6.34mm) | Sch\Symboles.SchLib | Pcb\01 - Low Power Resistor.PcbLib | [10 empty] | Online Datasheet | http://www.yageo.com/pdf/yageo/Leaded-R_MF0_2009.pdf
MF0204FTE52-120K | 120k/0.4W | 120k | 0.4 | 250 | 1.8 | 3.4 | 1% | Yageo | -55C ... +155C | 02-06-63 |  | R? | Standard | 2 | Resistor - Normal | MF0204 (2.54mm) | MF0204 (5.08mm) | MF0204 (6.34mm) | Sch\Symboles.SchLib | Pcb\01 - Low Power Resistor.PcbLib | [10 empty] | Online Datasheet | http://www.yageo.com/pdf/yageo/Leaded-R_MF0_2009.pdf
MF0204FTE52-130K | 130k/0.4W | 130k | 0.4 | 250 | 1.8 | 3.4 | 1% | Yageo | -55C ... +155C | 02-06-64 |  | R? | Standard | 2 | Resistor - Normal | MF0204 (2.54mm) | MF0204 (5.08mm) | MF0204 (6.34mm) | Sch\Symboles.SchLib | Pcb\01 - Low Power Resistor.PcbLib | [10 empty] | Online Datasheet | http://www.yageo.com/pdf/yageo/Leaded-R_MF0_2009.pdf
MF0204FTE52-150K | 150k/0.4W | 150k | 0.4 | 250 | 1.8 | 3.4 | 1% | Yageo | -55C ... +155C | 02-06-65 |  | R? | Standard | 2 | Resistor - Normal | MF0204 (2.54mm) | MF0204 (5.08mm) | MF0204 (6.34mm) | Sch\Symboles.SchLib | Pcb\01 - Low Power Resistor.PcbLib | [10 empty] | Online Datasheet | http://www.yageo.com/pdf/yageo/Leaded-R_MF0_2009.pdf
MF0204FTE52-160K | 160k/0.4W | 160k | 0.4 | 250 | 1.8 | 3.4 | 1% | Yageo | -55C ... +155C | 02-06-66 |  | R? | Standard | 2 | Resistor - Normal | MF0204 (2.54mm) | MF0204 (5.08mm) | MF0204 (6.34mm) | Sch\Symboles.SchLib | Pcb\01 - Low Power Resistor.PcbLib | [10 empty] | Online Datasheet | http://www.yageo.com/pdf/yageo/Leaded-R_MF0_2009.pdf
MF0204FTE52-180K | 180k/0.4W | 180k | 0.4 | 250 | 1.8 | 3.4 | 1% | Yageo | -55C ... +155C | 02-06-67 |  | R? | Standard | 2 | Resistor - Normal | MF0204 (2.54mm) | MF0204 (5.08mm) | MF0204 (6.34mm) | Sch\Symboles.SchLib | Pcb\01 - Low Power Resistor.PcbLib | [10 empty] | Online Datasheet | http://www.yageo.com/pdf/yageo/Leaded-R_MF0_2009.pdf
MF0204FTE52-200K | 200k/0.4W | 200k | 0.4 | 250 | 1.8 | 3.4 | 1% | Yageo | -55C ... +155C | 02-06-68 |  | R? | Standard | 2 | Resistor - Normal | MF0204 (2.54mm) | MF0204 (5.08mm) | MF0204 (6.34mm) | Sch\Symboles.SchLib | Pcb\01 - Low Power Resistor.PcbLib | [10 empty] | Online Datasheet | http://www.yageo.com/pdf/yageo/Leaded-R_MF0_2009.pdf
MF0204FTE52-220K | 220k/0.4W | 220k | 0.4 | 250 | 1.8 | 3.4 | 1% | Yageo | -55C ... +155C | 02-06-69 |  | R? | Standard | 2 | Resistor - Normal | MF0204 (2.54mm) | MF0204 (5.08mm) | MF0204 (6.34mm) | Sch\Symboles.SchLib | Pcb\01 - Low Power Resistor.PcbLib | [10 empty] | Online Datasheet | http://www.yageo.com/pdf/yageo/Leaded-R_MF0_2009.pdf
MF0204FTE52-240K | 240k/0.4W | 240k | 0.4 | 250 | 1.8 | 3.4 | 1% | Yageo | -55C ... +155C | 02-06-70 |  | R? | Standard | 2 | Resistor - Normal | MF0204 (2.54mm) | MF0204 (5.08mm) | MF0204 (6.34mm) | Sch\Symboles.SchLib | Pcb\01 - Low Power Resistor.PcbLib | [10 empty] | Online Datasheet | http://www.yageo.com/pdf/yageo/Leaded-R_MF0_2009.pdf
MF0204FTE52-270K | 270k/0.4W | 270k | 0.4 | 250 | 1.8 | 3.4 | 1% | Yageo | -55C ... +155C | 02-06-71 |  | R? | Standard | 2 | Resistor - Normal | MF0204 (2.54mm) | MF0204 (5.08mm) | MF0204 (6.34mm) | Sch\Symboles.SchLib | Pcb\01 - Low Power Resistor.PcbLib | [10 empty] | Online Datasheet | http://www.yageo.com/pdf/yageo/Leaded-R_MF0_2009.pdf
MF0204FTE52-300K | 300k/0.4W | 300k | 0.4 | 250 | 1.8 | 3.4 | 1% | Yageo | -55C ... +155C | 02-06-72 |  | R? | Standard | 2 | Resistor - Normal | MF0204 (2.54mm) | MF0204 (5.08mm) | MF0204 (6.34mm) | Sch\Symboles.SchLib | Pcb\01 - Low Power Resistor.PcbLib | [10 empty] | Online Datasheet | http://www.yageo.com/pdf/yageo/Leaded-R_MF0_2009.pdf
MF0204FTE52-330K | 330k/0.4W | 330k | 0.4 | 250 | 1.8 | 3.4 | 1% | Yageo | -55C ... +155C | 02-06-73 |  | R? | Standard | 2 | Resistor - Normal | MF0204 (2.54mm) | MF0204 (5.08mm) | MF0204 (6.34mm) | Sch\Symboles.SchLib | Pcb\01 - Low Power Resistor.PcbLib | [10 empty] | Online Datasheet | http://www.yageo.com/pdf/yageo/Leaded-R_MF0_2009.pdf
MF0204FTE52-360K | 360k/0.4W | 360k | 0.4 | 250 | 1.8 | 3.4 | 1% | Yageo | -55C ... +155C | 02-06-74 |  | R? | Standard | 2 | Resistor - Normal | MF0204 (2.54mm) | MF0204 (5.08mm) | MF0204 (6.34mm) | Sch\Symboles.SchLib | Pcb\01 - Low Power Resistor.PcbLib | [10 empty] | Online Datasheet | http://www.yageo.com/pdf/yageo/Leaded-R_MF0_2009.pdf
MF0204FTE52-390K | 390k/0.4W | 390k | 0.4 | 250 | 1.8 | 3.4 | 1% | Yageo | -55C ... +155C | 02-06-75 |  | R? | Standard | 2 | Resistor - Normal | MF0204 (2.54mm) | MF0204 (5.08mm) | MF0204 (6.34mm) | Sch\Symboles.SchLib | Pcb\01 - Low Power Resistor.PcbLib | [10 empty] | Online Datasheet | http://www.yageo.com/pdf/yageo/Leaded-R_MF0_2009.pdf
MF0204FTE52-430K | 430k/0.4W | 430k | 0.4 | 250 | 1.8 | 3.4 | 1% | Yageo | -55C ... +155C | 02-06-76 |  | R? | Standard | 2 | Resistor - Normal | MF0204 (2.54mm) | MF0204 (5.08mm) | MF0204 (6.34mm) | Sch\Symboles.SchLib | Pcb\01 - Low Power Resistor.PcbLib | [10 empty] | Online Datasheet | http://www.yageo.com/pdf/yageo/Leaded-R_MF0_2009.pdf
MF0204FTE52-470K | 470k/0.4W | 470k | 0.4 | 250 | 1.8 | 3.4 | 1% | Yageo | -55C ... +155C | 02-06-77 |  | R? | Standard | 2 | Resistor - Normal | MF0204 (2.54mm) | MF0204 (5.08mm) | MF0204 (6.34mm) | Sch\Symboles.SchLib | Pcb\01 - Low Power Resistor.PcbLib | [10 empty] | Online Datasheet | http://www.yageo.com/pdf/yageo/Leaded-R_MF0_2009.pdf
MF0204FTE52-510K | 510k/0.4W | 510k | 0.4 | 250 | 1.8 | 3.4 | 1% | Yageo | -55C ... +155C | 02-06-78 |  | R? | Standard | 2 | Resistor - Normal | MF0204 (2.54mm) | MF0204 (5.08mm) | MF0204 (6.34mm) | Sch\Symboles.SchLib | Pcb\01 - Low Power Resistor.PcbLib | [10 empty] | Online Datasheet | http://www.yageo.com/pdf/yageo/Leaded-R_MF0_2009.pdf
MF0204FTE52-560K | 560k/0.4W | 560k | 0.4 | 250 | 1.8 | 3.4 | 1% | Yageo | -55C ... +155C | 02-06-79 |  | R? | Standard | 2 | Resistor - Normal | MF0204 (2.54mm) | MF0204 (5.08mm) | MF0204 (6.34mm) | Sch\Symboles.SchLib | Pcb\01 - Low Power Resistor.PcbLib | [10 empty] | Online Datasheet | http://www.yageo.com/pdf/yageo/Leaded-R_MF0_2009.pdf
MF0204FTE52-620K | 620k/0.4W | 620k | 0.4 | 250 | 1.8 | 3.4 | 1% | Yageo | -55C ... +155C | 02-06-80 |  | R? | Standard | 2 | Resistor - Normal | MF0204 (2.54mm) | MF0204 (5.08mm) | MF0204 (6.34mm) | Sch\Symboles.SchLib | Pcb\01 - Low Power Resistor.PcbLib | [10 empty] | Online Datasheet | http://www.yageo.com/pdf/yageo/Leaded-R_MF0_2009.pdf
MF0204FTE52-680K | 680k/0.4W | 680k | 0.4 | 250 | 1.8 | 3.4 | 1% | Yageo | -55C ... +155C | 02-06-81 |  | R? | Standard | 2 | Resistor - Normal | MF0204 (2.54mm) | MF0204 (5.08mm) | MF0204 (6.34mm) | Sch\Symboles.SchLib | Pcb\01 - Low Power Resistor.PcbLib | [10 empty] | Online Datasheet | http://www.yageo.com/pdf/yageo/Leaded-R_MF0_2009.pdf
MF0204FTE52-750K | 750k/0.4W | 750k | 0.4 | 250 | 1.8 | 3.4 | 1% | Yageo | -55C ... +155C | 02-06-82 |  | R? | Standard | 2 | Resistor - Normal | MF0204 (2.54mm) | MF0204 (5.08mm) | MF0204 (6.34mm) | Sch\Symboles.SchLib | Pcb\01 - Low Power Resistor.PcbLib | [10 empty] | Online Datasheet | http://www.yageo.com/pdf/yageo/Leaded-R_MF0_2009.pdf
MF0204FTE52-820K | 820k/0.4W | 820k | 0.4 | 250 | 1.8 | 3.4 | 1% | Yageo | -55C ... +155C | 02-06-83 |  | R? | Standard | 2 | Resistor - Normal | MF0204 (2.54mm) | MF0204 (5.08mm) | MF0204 (6.34mm) | Sch\Symboles.SchLib | Pcb\01 - Low Power Resistor.PcbLib | [10 empty] | Online Datasheet | http://www.yageo.com/pdf/yageo/Leaded-R_MF0_2009.pdf
MF0204FTE52-910K | 910k/0.4W | 910k | 0.4 | 250 | 1.8 | 3.4 | 1% | Yageo | -55C ... +155C | 02-06-84 |  | R? | Standard | 2 | Resistor - Normal | MF0204 (2.54mm) | MF0204 (5.08mm) | MF0204 (6.34mm) | Sch\Symboles.SchLib | Pcb\01 - Low Power Resistor.PcbLib | [10 empty] | Online Datasheet | http://www.yageo.com/pdf/yageo/Leaded-R_MF0_2009.pdf
MF0204FTE52-1M | 1M/0.4W | 1M | 0.4 | 250 | 1.8 | 3.4 | 1% | Yageo | -55C ... +155C | 02-06-85 |  | R? | Standard | 2 | Resistor - Normal | MF0204 (2.54mm) | MF0204 (5.08mm) | MF0204 (6.34mm) | Sch\Symboles.SchLib | Pcb\01 - Low Power Resistor.PcbLib | [10 empty] | Online Datasheet | http://www.yageo.com/pdf/yageo/Leaded-R_MF0_2009.pdf
MF0204FTE52-1M1 | 1.1M/0.4W | 1.1M | 0.4 | 250 | 1.8 | 3.4 | 1% | Yageo | -55C ... +155C | 02-06-86 |  | R? | Standard | 2 | Resistor - Normal | MF0204 (2.54mm) | MF0204 (5.08mm) | MF0204 (6.34mm) | Sch\Symboles.SchLib | Pcb\01 - Low Power Resistor.PcbLib | [10 empty] | Online Datasheet | http://www.yageo.com/pdf/yageo/Leaded-R_MF0_2009.pdf
MF0204FTE52-1M2 | 1.2M/0.4W | 1.2M | 0.4 | 250 | 1.8 | 3.4 | 1% | Yageo | -55C ... +155C | 02-06-87 |  | R? | Standard | 2 | Resistor - Normal | MF0204 (2.54mm) | MF0204 (5.08mm) | MF0204 (6.34mm) | Sch\Symboles.SchLib | Pcb\01 - Low Power Resistor.PcbLib | [10 empty] | Online Datasheet | http://www.yageo.com/pdf/yageo/Leaded-R_MF0_2009.pdf
MF0204FTE52-1M3 | 1.3M/0.4W | 1.3M | 0.4 | 250 | 1.8 | 3.4 | 1% | Yageo | -55C ... +155C | 02-06-88 |  | R? | Standard | 2 | Resistor - Normal | MF0204 (2.54mm) | MF0204 (5.08mm) | MF0204 (6.34mm) | Sch\Symboles.SchLib | Pcb\01 - Low Power Resistor.PcbLib | [10 empty] | Online Datasheet | http://www.yageo.com/pdf/yageo/Leaded-R_MF0_2009.pdf
MF0204FTE52-1M5 | 1.5M/0.4W | 1.5M | 0.4 | 250 | 1.8 | 3.4 | 1% | Yageo | -55C ... +155C | 02-06-89 |  | R? | Standard | 2 | Resistor - Normal | MF0204 (2.54mm) | MF0204 (5.08mm) | MF0204 (6.34mm) | Sch\Symboles.SchLib | Pcb\01 - Low Power Resistor.PcbLib | [10 empty] | Online Datasheet | http://www.yageo.com/pdf/yageo/Leaded-R_MF0_2009.pdf
MF0204FTE52-1M6 | 1.6M/0.4W | 1.6M | 0.4 | 250 | 1.8 | 3.4 | 1% | Yageo | -55C ... +155C | 02-06-90 |  | R? | Standard | 2 | Resistor - Normal | MF0204 (2.54mm) | MF0204 (5.08mm) | MF0204 (6.34mm) | Sch\Symboles.SchLib | Pcb\01 - Low Power Resistor.PcbLib | [10 empty] | Online Datasheet | http://www.yageo.com/pdf/yageo/Leaded-R_MF0_2009.pdf
MF0204FTE52-1M8 | 1.8M/0.4W | 1.8M | 0.4 | 250 | 1.8 | 3.4 | 1% | Yageo | -55C ... +155C | 02-06-91 |  | R? | Standard | 2 | Resistor - Normal | MF0204 (2.54mm) | MF0204 (5.08mm) | MF0204 (6.34mm) | Sch\Symboles.SchLib | Pcb\01 - Low Power Resistor.PcbLib | [10 empty] | Online Datasheet | http://www.yageo.com/pdf/yageo/Leaded-R_MF0_2009.pdf
MF0204FTE52-2M | 2M/0.4W | 2M | 0.4 | 250 | 1.8 | 3.4 | 1% | Yageo | -55C ... +155C | 02-06-92 |  | R? | Standard | 2 | Resistor - Normal | MF0204 (2.54mm) | MF0204 (5.08mm) | MF0204 (6.34mm) | Sch\Symboles.SchLib | Pcb\01 - Low Power Resistor.PcbLib | [10 empty] | Online Datasheet | http://www.yageo.com/pdf/yageo/Leaded-R_MF0_2009.pdf
MF0204FTE52-2M4 | 2.4M/0.4W | 2.4M | 0.4 | 250 | 1.8 | 3.4 | 1% | Yageo | -55C ... +155C | 02-06-94 |  | R? | Standard | 2 | Resistor - Normal | MF0204 (2.54mm) | MF0204 (5.08mm) | MF0204 (6.34mm) | Sch\Symboles.SchLib | Pcb\01 - Low Power Resistor.PcbLib | [10 empty] | Online Datasheet | http://www.yageo.com/pdf/yageo/Leaded-R_MF0_2009.pdf
MF0204FTE52-2M7 | 2.7M/0.4W | 2.7M | 0.4 | 250 | 1.8 | 3.4 | 1% | Yageo | -55C ... +155C | 02-06-95 |  | R? | Standard | 2 | Resistor - Normal | MF0204 (2.54mm) | MF0204 (5.08mm) | MF0204 (6.34mm) | Sch\Symboles.SchLib | Pcb\01 - Low Power Resistor.PcbLib | [10 empty] | Online Datasheet | http://www.yageo.com/pdf/yageo/Leaded-R_MF0_2009.pdf
MF0204FTE52-3M | 3M/0.4W | 3M | 0.4 | 250 | 1.8 | 3.4 | 1% | Yageo | -55C ... +155C | 02-06-96 |  | R? | Standard | 2 | Resistor - Normal | MF0204 (2.54mm) | MF0204 (5.08mm) | MF0204 (6.34mm) | Sch\Symboles.SchLib | Pcb\01 - Low Power Resistor.PcbLib | [10 empty] | Online Datasheet | http://www.yageo.com/pdf/yageo/Leaded-R_MF0_2009.pdf
MF0204FTE52-3M3 | 3.3M/0.4W | 3.3M | 0.4 | 250 | 1.8 | 3.4 | 1% | Yageo | -55C ... +155C | 02-06-97 |  | R? | Standard | 2 | Resistor - Normal | MF0204 (2.54mm) | MF0204 (5.08mm) | MF0204 (6.34mm) | Sch\Symboles.SchLib | Pcb\01 - Low Power Resistor.PcbLib | [10 empty] | Online Datasheet | http://www.yageo.com/pdf/yageo/Leaded-R_MF0_2009.pdf
MF0204FTE52-3M6 | 3.6M/0.4W | 3.6M | 0.4 | 250 | 1.8 | 3.4 | 1% | Yageo | -55C ... +155C | 02-06-98 |  | R? | Standard | 2 | Resistor - Normal | MF0204 (2.54mm) | MF0204 (5.08mm) | MF0204 (6.34mm) | Sch\Symboles.SchLib | Pcb\01 - Low Power Resistor.PcbLib | [10 empty] | Online Datasheet | http://www.yageo.com/pdf/yageo/Leaded-R_MF0_2009.pdf
MF0204FTE52-3M9 | 3.9M/0.4W | 3.9M | 0.4 | 250 | 1.8 | 3.4 | 1% | Yageo | -55C ... +155C | 02-06-99 |  | R? | Standard | 2 | Resistor - Normal | MF0204 (2.54mm) | MF0204 (5.08mm) | MF0204 (6.34mm) | Sch\Symboles.SchLib | Pcb\01 - Low Power Resistor.PcbLib | [10 empty] | Online Datasheet | http://www.yageo.com/pdf/yageo/Leaded-R_MF0_2009.pdf
MF0204FTE52-4M3 | 4.3M/0.4W | 4.3M | 0.4 | 250 | 1.8 | 3.4 | 1% | Yageo | -55C ... +155C | 02-07-00 |  | R? | Standard | 2 | Resistor - Normal | MF0204 (2.54mm) | MF0204 (5.08mm) | MF0204 (6.34mm) | Sch\Symboles.SchLib | Pcb\01 - Low Power Resistor.PcbLib | [10 empty] | Online Datasheet | http://www.yageo.com/pdf/yageo/Leaded-R_MF0_2009.pdf
MF0204FTE52-4M7 | 4.7M/0.4W | 4.7M | 0.4 | 250 | 1.8 | 3.4 | 1% | Yageo | -55C ... +155C | 02-07-01 |  | R? | Standard | 2 | Resistor - Normal | MF0204 (2.54mm) | MF0204 (5.08mm) | MF0204 (6.34mm) | Sch\Symboles.SchLib | Pcb\01 - Low Power Resistor.PcbLib | [10 empty] | Online Datasheet | http://www.yageo.com/pdf/yageo/Leaded-R_MF0_2009.pdf
MF0204FTE52-5M1 | 5.1M/0.4W | 5.1M | 0.4 | 250 | 1.8 | 3.4 | 1% | Yageo | -55C ... +155C | 02-07-02 |  | R? | Standard | 2 | Resistor - Normal | MF0204 (2.54mm) | MF0204 (5.08mm) | MF0204 (6.34mm) | Sch\Symboles.SchLib | Pcb\01 - Low Power Resistor.PcbLib | [10 empty] | Online Datasheet | http://www.yageo.com/pdf/yageo/Leaded-R_MF0_2009.pdf

## MF0207
Part Number | Description | Resistance | Power | Vmax | Diameter | Lenght | Tolerance | Manufacturer | Temperature Range | RET P/N | Lomex P/N | Designator | Component Type | Pin Count | Library Ref | Footprint Ref | Footprint Ref 2 | Footprint Ref 3 | Library Path | Footprint Path | Sim Description | Sim Excluded Parts | Sim File | Sim Kind | Sim Model Name | Sim Netlist | Sim Paramerers | Sim Port Map | Sim Spice Prefix | Sim Subkind | ComponentLink2Description | ComponentLink2URL
MF0207JT-52-0R22 | 0.22R/0.6W | 0.22R | 0.6 | 300 | 2.4 | 6.3 | 1% | Yageo | -55C ... +155C | 01-03-40 |  | R? | Standard | 2 | Resistor - Normal | MF0207 (7.62mm) | MF0207 (10.16mm) |  | Sch\Symboles.SchLib | Pcb\01 - Low Power Resistor.PcbLib | [10 empty] | Online Datasheet | http://www.yageo.com/pdf/yageo/Leaded-R_MF0_2009.pdf
MF0207JT-52-0R27 | 0.27R/0.6W | 0.27R | 0.6 | 300 | 2.4 | 6.3 | 1% | Yageo | -55C ... +155C | 01-03-41 |  | R? | Standard | 2 | Resistor - Normal | MF0207 (7.62mm) | MF0207 (10.16mm) |  | Sch\Symboles.SchLib | Pcb\01 - Low Power Resistor.PcbLib | [10 empty] | Online Datasheet | http://www.yageo.com/pdf/yageo/Leaded-R_MF0_2009.pdf
MF0207JT-52-0R33 | 0.33R/0.6W | 0.33R | 0.6 | 300 | 2.4 | 6.3 | 1% | Yageo | -55C ... +155C | 01-03-42 |  | R? | Standard | 2 | Resistor - Normal | MF0207 (7.62mm) | MF0207 (10.16mm) |  | Sch\Symboles.SchLib | Pcb\01 - Low Power Resistor.PcbLib | [10 empty] | Online Datasheet | http://www.yageo.com/pdf/yageo/Leaded-R_MF0_2009.pdf
MF0207JT-52-0R39 | 0.39R/0.6W | 0.39R | 0.6 | 300 | 2.4 | 6.3 | 1% | Yageo | -55C ... +155C | 01-03-43 |  | R? | Standard | 2 | Resistor - Normal | MF0207 (7.62mm) | MF0207 (10.16mm) |  | Sch\Symboles.SchLib | Pcb\01 - Low Power Resistor.PcbLib | [10 empty] | Online Datasheet | http://www.yageo.com/pdf/yageo/Leaded-R_MF0_2009.pdf
MF0207JT-52-0R47 | 0.47R/0.6W | 0.47R | 0.6 | 300 | 2.4 | 6.3 | 1% | Yageo | -55C ... +155C | 01-03-44 |  | R? | Standard | 2 | Resistor - Normal | MF0207 (7.62mm) | MF0207 (10.16mm) |  | Sch\Symboles.SchLib | Pcb\01 - Low Power Resistor.PcbLib | [10 empty] | Online Datasheet | http://www.yageo.com/pdf/yageo/Leaded-R_MF0_2009.pdf
MF0207JT-52-0R56 | 0.56R/0.6W | 0.56R | 0.6 | 300 | 2.4 | 6.3 | 1% | Yageo | -55C ... +155C | 01-03-45 |  | R? | Standard | 2 | Resistor - Normal | MF0207 (7.62mm) | MF0207 (10.16mm) |  | Sch\Symboles.SchLib | Pcb\01 - Low Power Resistor.PcbLib | [10 empty] | Online Datasheet | http://www.yageo.com/pdf/yageo/Leaded-R_MF0_2009.pdf
MF0207JT-52-0R68 | 0.68R/0.6W | 0.68R | 0.6 | 300 | 2.4 | 6.3 | 1% | Yageo | -55C ... +155C | 01-03-46 |  | R? | Standard | 2 | Resistor - Normal | MF0207 (7.62mm) | MF0207 (10.16mm) |  | Sch\Symboles.SchLib | Pcb\01 - Low Power Resistor.PcbLib | [10 empty] | Online Datasheet | http://www.yageo.com/pdf/yageo/Leaded-R_MF0_2009.pdf
MF0207JT-52-0R82 | 0.82R/0.6W | 0.82R | 0.6 | 300 | 2.4 | 6.3 | 1% | Yageo | -55C ... +155C | 01-03-47 |  | R? | Standard | 2 | Resistor - Normal | MF0207 (7.62mm) | MF0207 (10.16mm) |  | Sch\Symboles.SchLib | Pcb\01 - Low Power Resistor.PcbLib | [10 empty] | Online Datasheet | http://www.yageo.com/pdf/yageo/Leaded-R_MF0_2009.pdf
MF0207JT-52-1R | 1R/0.6W | 1R | 0.6 | 300 | 2.4 | 6.3 | 1% | Yageo | -55C ... +155C | 02-00-01 |  | R? | Standard | 2 | Resistor - Normal | MF0207 (7.62mm) | MF0207 (10.16mm) |  | Sch\Symboles.SchLib | Pcb\01 - Low Power Resistor.PcbLib | [10 empty] | Online Datasheet | http://www.yageo.com/pdf/yageo/Leaded-R_MF0_2009.pdf
MF0207JT-52-1R1 | 1.1R/0.6W | 1.1R | 0.6 | 300 | 2.4 | 6.3 | 1% | Yageo | -55C ... +155C | 02-00-02 |  | R? | Standard | 2 | Resistor - Normal | MF0207 (7.62mm) | MF0207 (10.16mm) |  | Sch\Symboles.SchLib | Pcb\01 - Low Power Resistor.PcbLib | [10 empty] | Online Datasheet | http://www.yageo.com/pdf/yageo/Leaded-R_MF0_2009.pdf
MF0207JT-52-1R2 | 1.2R/0.6W | 1.2R | 0.6 | 300 | 2.4 | 6.3 | 1% | Yageo | -55C ... +155C | 02-00-03 |  | R? | Standard | 2 | Resistor - Normal | MF0207 (7.62mm) | MF0207 (10.16mm) |  | Sch\Symboles.SchLib | Pcb\01 - Low Power Resistor.PcbLib | [10 empty] | Online Datasheet | http://www.yageo.com/pdf/yageo/Leaded-R_MF0_2009.pdf
MF0207JT-52-1R3 | 1.3R/0.6W | 1.3R | 0.6 | 300 | 2.4 | 6.3 | 1% | Yageo | -55C ... +155C | 02-00-04 |  | R? | Standard | 2 | Resistor - Normal | MF0207 (7.62mm) | MF0207 (10.16mm) |  | Sch\Symboles.SchLib | Pcb\01 - Low Power Resistor.PcbLib | [10 empty] | Online Datasheet | http://www.yageo.com/pdf/yageo/Leaded-R_MF0_2009.pdf
MF0207JT-52-1R5 | 1.5R/0.6W | 1.5R | 0.6 | 300 | 2.4 | 6.3 | 1% | Yageo | -55C ... +155C | 02-00-05 |  | R? | Standard | 2 | Resistor - Normal | MF0207 (7.62mm) | MF0207 (10.16mm) |  | Sch\Symboles.SchLib | Pcb\01 - Low Power Resistor.PcbLib | [10 empty] | Online Datasheet | http://www.yageo.com/pdf/yageo/Leaded-R_MF0_2009.pdf
MF0207JT-52-1R6 | 1.6R/0.6W | 1.6R | 0.6 | 300 | 2.4 | 6.3 | 1% | Yageo | -55C ... +155C | 02-00-06 |  | R? | Standard | 2 | Resistor - Normal | MF0207 (7.62mm) | MF0207 (10.16mm) |  | Sch\Symboles.SchLib | Pcb\01 - Low Power Resistor.PcbLib | [10 empty] | Online Datasheet | http://www.yageo.com/pdf/yageo/Leaded-R_MF0_2009.pdf
MF0207JT-52-1R8 | 1.8R/0.6W | 1.8R | 0.6 | 300 | 2.4 | 6.3 | 1% | Yageo | -55C ... +155C | 02-00-07 |  | R? | Standard | 2 | Resistor - Normal | MF0207 (7.62mm) | MF0207 (10.16mm) |  | Sch\Symboles.SchLib | Pcb\01 - Low Power Resistor.PcbLib | [10 empty] | Online Datasheet | http://www.yageo.com/pdf/yageo/Leaded-R_MF0_2009.pdf
MF0207JT-52-2R | 2R/0.6W | 2R | 0.6 | 300 | 2.4 | 6.3 | 1% | Yageo | -55C ... +155C | 02-00-08 |  | R? | Standard | 2 | Resistor - Normal | MF0207 (7.62mm) | MF0207 (10.16mm) |  | Sch\Symboles.SchLib | Pcb\01 - Low Power Resistor.PcbLib | [10 empty] | Online Datasheet | http://www.yageo.com/pdf/yageo/Leaded-R_MF0_2009.pdf
MF0207JT-52-2R2 | 2.2R/0.6W | 2.2R | 0.6 | 300 | 2.4 | 6.3 | 1% | Yageo | -55C ... +155C | 02-00-09 |  | R? | Standard | 2 | Resistor - Normal | MF0207 (7.62mm) | MF0207 (10.16mm) |  | Sch\Symboles.SchLib | Pcb\01 - Low Power Resistor.PcbLib | [10 empty] | Online Datasheet | http://www.yageo.com/pdf/yageo/Leaded-R_MF0_2009.pdf
MF0207JT-52-2R4 | 2.4R/0.6W | 2.4R | 0.6 | 300 | 2.4 | 6.3 | 1% | Yageo | -55C ... +155C | 02-00-10 |  | R? | Standard | 2 | Resistor - Normal | MF0207 (7.62mm) | MF0207 (10.16mm) |  | Sch\Symboles.SchLib | Pcb\01 - Low Power Resistor.PcbLib | [10 empty] | Online Datasheet | http://www.yageo.com/pdf/yageo/Leaded-R_MF0_2009.pdf
MF0207JT-52-2R7 | 2.7R/0.6W | 2.7R | 0.6 | 300 | 2.4 | 6.3 | 1% | Yageo | -55C ... +155C | 02-00-11 |  | R? | Standard | 2 | Resistor - Normal | MF0207 (7.62mm) | MF0207 (10.16mm) |  | Sch\Symboles.SchLib | Pcb\01 - Low Power Resistor.PcbLib | [10 empty] | Online Datasheet | http://www.yageo.com/pdf/yageo/Leaded-R_MF0_2009.pdf
MF0207JT-52-3R | 3R/0.6W | 3R | 0.6 | 300 | 2.4 | 6.3 | 1% | Yageo | -55C ... +155C | 02-00-12 |  | R? | Standard | 2 | Resistor - Normal | MF0207 (7.62mm) | MF0207 (10.16mm) |  | Sch\Symboles.SchLib | Pcb\01 - Low Power Resistor.PcbLib | [10 empty] | Online Datasheet | http://www.yageo.com/pdf/yageo/Leaded-R_MF0_2009.pdf
MF0207JT-52-3R3 | 3.3R/0.6W | 3.3R | 0.6 | 300 | 2.4 | 6.3 | 1% | Yageo | -55C ... +155C | 02-00-13 |  | R? | Standard | 2 | Resistor - Normal | MF0207 (7.62mm) | MF0207 (10.16mm) |  | Sch\Symboles.SchLib | Pcb\01 - Low Power Resistor.PcbLib | [10 empty] | Online Datasheet | http://www.yageo.com/pdf/yageo/Leaded-R_MF0_2009.pdf
MF0207JT-52-3R6 | 3.6R/0.6W | 3.6R | 0.6 | 300 | 2.4 | 6.3 | 1% | Yageo | -55C ... +155C | 02-00-14 |  | R? | Standard | 2 | Resistor - Normal | MF0207 (7.62mm) | MF0207 (10.16mm) |  | Sch\Symboles.SchLib | Pcb\01 - Low Power Resistor.PcbLib | [10 empty] | Online Datasheet | http://www.yageo.com/pdf/yageo/Leaded-R_MF0_2009.pdf
MF0207JT-52-3R9 | 3.9R/0.6W | 3.9R | 0.6 | 300 | 2.4 | 6.3 | 1% | Yageo | -55C ... +155C | 02-00-15 |  | R? | Standard | 2 | Resistor - Normal | MF0207 (7.62mm) | MF0207 (10.16mm) |  | Sch\Symboles.SchLib | Pcb\01 - Low Power Resistor.PcbLib | [10 empty] | Online Datasheet | http://www.yageo.com/pdf/yageo/Leaded-R_MF0_2009.pdf
MF0207JT-52-4R3 | 4.3R/0.6W | 4.3R | 0.6 | 300 | 2.4 | 6.3 | 1% | Yageo | -55C ... +155C | 02-00-16 |  | R? | Standard | 2 | Resistor - Normal | MF0207 (7.62mm) | MF0207 (10.16mm) |  | Sch\Symboles.SchLib | Pcb\01 - Low Power Resistor.PcbLib | [10 empty] | Online Datasheet | http://www.yageo.com/pdf/yageo/Leaded-R_MF0_2009.pdf
MF0207JT-52-4R7 | 4.7R/0.6W | 4.7R | 0.6 | 300 | 2.4 | 6.3 | 1% | Yageo | -55C ... +155C | 02-00-17 |  | R? | Standard | 2 | Resistor - Normal | MF0207 (7.62mm) | MF0207 (10.16mm) |  | Sch\Symboles.SchLib | Pcb\01 - Low Power Resistor.PcbLib | [10 empty] | Online Datasheet | http://www.yageo.com/pdf/yageo/Leaded-R_MF0_2009.pdf
MF0207JT-52-5R1 | 5.1R/0.6W | 5.1R | 0.6 | 300 | 2.4 | 6.3 | 1% | Yageo | -55C ... +155C | 02-00-18 |  | R? | Standard | 2 | Resistor - Normal | MF0207 (7.62mm) | MF0207 (10.16mm) |  | Sch\Symboles.SchLib | Pcb\01 - Low Power Resistor.PcbLib | [10 empty] | Online Datasheet | http://www.yageo.com/pdf/yageo/Leaded-R_MF0_2009.pdf
MF0207JT-52-5R6 | 5.6R/0.6W | 5.6R | 0.6 | 300 | 2.4 | 6.3 | 1% | Yageo | -55C ... +155C | 02-00-19 |  | R? | Standard | 2 | Resistor - Normal | MF0207 (7.62mm) | MF0207 (10.16mm) |  | Sch\Symboles.SchLib | Pcb\01 - Low Power Resistor.PcbLib | [10 empty] | Online Datasheet | http://www.yageo.com/pdf/yageo/Leaded-R_MF0_2009.pdf
MF0207JT-52-6R2 | 6.2R/0.6W | 6.2R | 0.6 | 300 | 2.4 | 6.3 | 1% | Yageo | -55C ... +155C | 02-00-20 |  | R? | Standard | 2 | Resistor - Normal | MF0207 (7.62mm) | MF0207 (10.16mm) |  | Sch\Symboles.SchLib | Pcb\01 - Low Power Resistor.PcbLib | [10 empty] | Online Datasheet | http://www.yageo.com/pdf/yageo/Leaded-R_MF0_2009.pdf
MF0207JT-52-6R8 | 6.8R/0.6W | 6.8R | 0.6 | 300 | 2.4 | 6.3 | 1% | Yageo | -55C ... +155C | 02-00-21 |  | R? | Standard | 2 | Resistor - Normal | MF0207 (7.62mm) | MF0207 (10.16mm) |  | Sch\Symboles.SchLib | Pcb\01 - Low Power Resistor.PcbLib | [10 empty] | Online Datasheet | http://www.yageo.com/pdf/yageo/Leaded-R_MF0_2009.pdf
MF0207JT-52-7R5 | 7.5R/0.6W | 7.5R | 0.6 | 300 | 2.4 | 6.3 | 1% | Yageo | -55C ... +155C | 02-00-22 |  | R? | Standard | 2 | Resistor - Normal | MF0207 (7.62mm) | MF0207 (10.16mm) |  | Sch\Symboles.SchLib | Pcb\01 - Low Power Resistor.PcbLib | [10 empty] | Online Datasheet | http://www.yageo.com/pdf/yageo/Leaded-R_MF0_2009.pdf
MF0207JT-52-8R2 | 8.2R/0.6W | 8.2R | 0.6 | 300 | 2.4 | 6.3 | 1% | Yageo | -55C ... +155C | 02-00-23 |  | R? | Standard | 2 | Resistor - Normal | MF0207 (7.62mm) | MF0207 (10.16mm) |  | Sch\Symboles.SchLib | Pcb\01 - Low Power Resistor.PcbLib | [10 empty] | Online Datasheet | http://www.yageo.com/pdf/yageo/Leaded-R_MF0_2009.pdf
MF0207JT-52-9R1 | 9.1R/0.6W | 9.1R | 0.6 | 300 | 2.4 | 6.3 | 1% | Yageo | -55C ... +155C | 02-00-24 |  | R? | Standard | 2 | Resistor - Normal | MF0207 (7.62mm) | MF0207 (10.16mm) |  | Sch\Symboles.SchLib | Pcb\01 - Low Power Resistor.PcbLib | [10 empty] | Online Datasheet | http://www.yageo.com/pdf/yageo/Leaded-R_MF0_2009.pdf
MF0207JT-52-10R | 10R/0.6W | 10R | 0.6 | 300 | 2.4 | 6.3 | 1% | Yageo | -55C ... +155C | 02-00-25 |  | R? | Standard | 2 | Resistor - Normal | MF0207 (7.62mm) | MF0207 (10.16mm) |  | Sch\Symboles.SchLib | Pcb\01 - Low Power Resistor.PcbLib | [10 empty] | Online Datasheet | http://www.yageo.com/pdf/yageo/Leaded-R_MF0_2009.pdf
MF0207JT-52-11R | 11R/0.6W | 11R | 0.6 | 300 | 2.4 | 6.3 | 1% | Yageo | -55C ... +155C | 02-00-26 |  | R? | Standard | 2 | Resistor - Normal | MF0207 (7.62mm) | MF0207 (10.16mm) |  | Sch\Symboles.SchLib | Pcb\01 - Low Power Resistor.PcbLib | [10 empty] | Online Datasheet | http://www.yageo.com/pdf/yageo/Leaded-R_MF0_2009.pdf
MF0207JT-52-12R | 12R/0.6W | 12R | 0.6 | 300 | 2.4 | 6.3 | 1% | Yageo | -55C ... +155C | 02-00-27 |  | R? | Standard | 2 | Resistor - Normal | MF0207 (7.62mm) | MF0207 (10.16mm) |  | Sch\Symboles.SchLib | Pcb\01 - Low Power Resistor.PcbLib | [10 empty] | Online Datasheet | http://www.yageo.com/pdf/yageo/Leaded-R_MF0_2009.pdf
MF0207JT-52-13R | 13R/0.6W | 13R | 0.6 | 300 | 2.4 | 6.3 | 1% | Yageo | -55C ... +155C | 02-00-28 |  | R? | Standard | 2 | Resistor - Normal | MF0207 (7.62mm) | MF0207 (10.16mm) |  | Sch\Symboles.SchLib | Pcb\01 - Low Power Resistor.PcbLib | [10 empty] | Online Datasheet | http://www.yageo.com/pdf/yageo/Leaded-R_MF0_2009.pdf
MF0207JT-52-15R | 15R/0.6W | 15R | 0.6 | 300 | 2.4 | 6.3 | 1% | Yageo | -55C ... +155C | 02-00-29 |  | R? | Standard | 2 | Resistor - Normal | MF0207 (7.62mm) | MF0207 (10.16mm) |  | Sch\Symboles.SchLib | Pcb\01 - Low Power Resistor.PcbLib | [10 empty] | Online Datasheet | http://www.yageo.com/pdf/yageo/Leaded-R_MF0_2009.pdf
MF0207JT-52-16R | 16R/0.6W | 16R | 0.6 | 300 | 2.4 | 6.3 | 1% | Yageo | -55C ... +155C | 02-00-30 |  | R? | Standard | 2 | Resistor - Normal | MF0207 (7.62mm) | MF0207 (10.16mm) |  | Sch\Symboles.SchLib | Pcb\01 - Low Power Resistor.PcbLib | [10 empty] | Online Datasheet | http://www.yageo.com/pdf/yageo/Leaded-R_MF0_2009.pdf
MF0207JT-52-18R | 18R/0.6W | 18R | 0.6 | 300 | 2.4 | 6.3 | 1% | Yageo | -55C ... +155C | 02-00-31 |  | R? | Standard | 2 | Resistor - Normal | MF0207 (7.62mm) | MF0207 (10.16mm) |  | Sch\Symboles.SchLib | Pcb\01 - Low Power Resistor.PcbLib | [10 empty] | Online Datasheet | http://www.yageo.com/pdf/yageo/Leaded-R_MF0_2009.pdf
MF0207JT-52-20R | 20R/0.6W | 20R | 0.6 | 300 | 2.4 | 6.3 | 1% | Yageo | -55C ... +155C | 02-00-32 |  | R? | Standard | 2 | Resistor - Normal | MF0207 (7.62mm) | MF0207 (10.16mm) |  | Sch\Symboles.SchLib | Pcb\01 - Low Power Resistor.PcbLib | [10 empty] | Online Datasheet | http://www.yageo.com/pdf/yageo/Leaded-R_MF0_2009.pdf
MF0207JT-52-22R | 22R/0.6W | 22R | 0.6 | 300 | 2.4 | 6.3 | 1% | Yageo | -55C ... +155C | 02-00-33 |  | R? | Standard | 2 | Resistor - Normal | MF0207 (7.62mm) | MF0207 (10.16mm) |  | Sch\Symboles.SchLib | Pcb\01 - Low Power Resistor.PcbLib | [10 empty] | Online Datasheet | http://www.yageo.com/pdf/yageo/Leaded-R_MF0_2009.pdf
MF0207JT-52-24R | 24R/0.6W | 24R | 0.6 | 300 | 2.4 | 6.3 | 1% | Yageo | -55C ... +155C | 02-00-34 |  | R? | Standard | 2 | Resistor - Normal | MF0207 (7.62mm) | MF0207 (10.16mm) |  | Sch\Symboles.SchLib | Pcb\01 - Low Power Resistor.PcbLib | [10 empty] | Online Datasheet | http://www.yageo.com/pdf/yageo/Leaded-R_MF0_2009.pdf
MF0207JT-52-27R | 27R/0.6W | 27R | 0.6 | 300 | 2.4 | 6.3 | 1% | Yageo | -55C ... +155C | 02-00-35 |  | R? | Standard | 2 | Resistor - Normal | MF0207 (7.62mm) | MF0207 (10.16mm) |  | Sch\Symboles.SchLib | Pcb\01 - Low Power Resistor.PcbLib | [10 empty] | Online Datasheet | http://www.yageo.com/pdf/yageo/Leaded-R_MF0_2009.pdf
MF0207JT-52-30R | 30R/0.6W | 30R | 0.6 | 300 | 2.4 | 6.3 | 1% | Yageo | -55C ... +155C | 02-00-36 |  | R? | Standard | 2 | Resistor - Normal | MF0207 (7.62mm) | MF0207 (10.16mm) |  | Sch\Symboles.SchLib | Pcb\01 - Low Power Resistor.PcbLib | [10 empty] | Online Datasheet | http://www.yageo.com/pdf/yageo/Leaded-R_MF0_2009.pdf
MF0207JT-52-33R | 33R/0.6W | 33R | 0.6 | 300 | 2.4 | 6.3 | 1% | Yageo | -55C ... +155C | 02-00-37 |  | R? | Standard | 2 | Resistor - Normal | MF0207 (7.62mm) | MF0207 (10.16mm) |  | Sch\Symboles.SchLib | Pcb\01 - Low Power Resistor.PcbLib | [10 empty] | Online Datasheet | http://www.yageo.com/pdf/yageo/Leaded-R_MF0_2009.pdf
MF0207JT-52-36R | 36R/0.6W | 36R | 0.6 | 300 | 2.4 | 6.3 | 1% | Yageo | -55C ... +155C | 02-00-38 |  | R? | Standard | 2 | Resistor - Normal | MF0207 (7.62mm) | MF0207 (10.16mm) |  | Sch\Symboles.SchLib | Pcb\01 - Low Power Resistor.PcbLib | [10 empty] | Online Datasheet | http://www.yageo.com/pdf/yageo/Leaded-R_MF0_2009.pdf
MF0207JT-52-39R | 39R/0.6W | 39R | 0.6 | 300 | 2.4 | 6.3 | 1% | Yageo | -55C ... +155C | 02-00-39 |  | R? | Standard | 2 | Resistor - Normal | MF0207 (7.62mm) | MF0207 (10.16mm) |  | Sch\Symboles.SchLib | Pcb\01 - Low Power Resistor.PcbLib | [10 empty] | Online Datasheet | http://www.yageo.com/pdf/yageo/Leaded-R_MF0_2009.pdf
MF0207JT-52-43R | 43R/0.6W | 43R | 0.6 | 300 | 2.4 | 6.3 | 1% | Yageo | -55C ... +155C | 02-00-40 |  | R? | Standard | 2 | Resistor - Normal | MF0207 (7.62mm) | MF0207 (10.16mm) |  | Sch\Symboles.SchLib | Pcb\01 - Low Power Resistor.PcbLib | [10 empty] | Online Datasheet | http://www.yageo.com/pdf/yageo/Leaded-R_MF0_2009.pdf
MF0207JT-52-47R | 47R/0.6W | 47R | 0.6 | 300 | 2.4 | 6.3 | 1% | Yageo | -55C ... +155C | 02-00-41 |  | R? | Standard | 2 | Resistor - Normal | MF0207 (7.62mm) | MF0207 (10.16mm) |  | Sch\Symboles.SchLib | Pcb\01 - Low Power Resistor.PcbLib | [10 empty] | Online Datasheet | http://www.yageo.com/pdf/yageo/Leaded-R_MF0_2009.pdf
MF0207JT-52-51R | 51R/0.6W | 51R | 0.6 | 300 | 2.4 | 6.3 | 1% | Yageo | -55C ... +155C | 02-00-42 |  | R? | Standard | 2 | Resistor - Normal | MF0207 (7.62mm) | MF0207 (10.16mm) |  | Sch\Symboles.SchLib | Pcb\01 - Low Power Resistor.PcbLib | [10 empty] | Online Datasheet | http://www.yageo.com/pdf/yageo/Leaded-R_MF0_2009.pdf
MF0207JT-52-56R | 56R/0.6W | 56R | 0.6 | 300 | 2.4 | 6.3 | 1% | Yageo | -55C ... +155C | 02-00-43 |  | R? | Standard | 2 | Resistor - Normal | MF0207 (7.62mm) | MF0207 (10.16mm) |  | Sch\Symboles.SchLib | Pcb\01 - Low Power Resistor.PcbLib | [10 empty] | Online Datasheet | http://www.yageo.com/pdf/yageo/Leaded-R_MF0_2009.pdf
MF0207JT-52-62R | 62R/0.6W | 62R | 0.6 | 300 | 2.4 | 6.3 | 1% | Yageo | -55C ... +155C | 02-00-44 |  | R? | Standard | 2 | Resistor - Normal | MF0207 (7.62mm) | MF0207 (10.16mm) |  | Sch\Symboles.SchLib | Pcb\01 - Low Power Resistor.PcbLib | [10 empty] | Online Datasheet | http://www.yageo.com/pdf/yageo/Leaded-R_MF0_2009.pdf
MF0207JT-52-68R | 68R/0.6W | 68R | 0.6 | 300 | 2.4 | 6.3 | 1% | Yageo | -55C ... +155C | 02-00-45 |  | R? | Standard | 2 | Resistor - Normal | MF0207 (7.62mm) | MF0207 (10.16mm) |  | Sch\Symboles.SchLib | Pcb\01 - Low Power Resistor.PcbLib | [10 empty] | Online Datasheet | http://www.yageo.com/pdf/yageo/Leaded-R_MF0_2009.pdf
MF0207JT-52-75R | 75R/0.6W | 75R | 0.6 | 300 | 2.4 | 6.3 | 1% | Yageo | -55C ... +155C | 02-00-46 |  | R? | Standard | 2 | Resistor - Normal | MF0207 (7.62mm) | MF0207 (10.16mm) |  | Sch\Symboles.SchLib | Pcb\01 - Low Power Resistor.PcbLib | [10 empty] | Online Datasheet | http://www.yageo.com/pdf/yageo/Leaded-R_MF0_2009.pdf
MF0207JT-52-78R7 | 78.7R/0.6W | 78.7R | 0.6 | 300 | 2.4 | 6.3 | 1% | Yageo | -55C ... +155C | 02-05-38 |  | R? | Standard | 2 | Resistor - Normal | MF0207 (7.62mm) | MF0207 (10.16mm) |  | Sch\Symboles.SchLib | Pcb\01 - Low Power Resistor.PcbLib | [10 empty] | Online Datasheet | http://www.yageo.com/pdf/yageo/Leaded-R_MF0_2009.pdf
MF0207JT-52-82R | 82R/0.6W | 82R | 0.6 | 300 | 2.4 | 6.3 | 1% | Yageo | -55C ... +155C | 02-00-47 |  | R? | Standard | 2 | Resistor - Normal | MF0207 (7.62mm) | MF0207 (10.16mm) |  | Sch\Symboles.SchLib | Pcb\01 - Low Power Resistor.PcbLib | [10 empty] | Online Datasheet | http://www.yageo.com/pdf/yageo/Leaded-R_MF0_2009.pdf
MF0207JT-52-90R9 | 90.9R/0.6W | 90.9R | 0.6 | 300 | 2.4 | 6.3 | 1% | Yageo | -55C ... +155C | 02-05-30 |  | R? | Standard | 2 | Resistor - Normal | MF0207 (7.62mm) | MF0207 (10.16mm) |  | Sch\Symboles.SchLib | Pcb\01 - Low Power Resistor.PcbLib | [10 empty] | Online Datasheet | http://www.yageo.com/pdf/yageo/Leaded-R_MF0_2009.pdf
MF0207JT-52-91R | 91R/0.6W | 91R | 0.6 | 300 | 2.4 | 6.3 | 1% | Yageo | -55C ... +155C | 02-00-48 |  | R? | Standard | 2 | Resistor - Normal | MF0207 (7.62mm) | MF0207 (10.16mm) |  | Sch\Symboles.SchLib | Pcb\01 - Low Power Resistor.PcbLib | [10 empty] | Online Datasheet | http://www.yageo.com/pdf/yageo/Leaded-R_MF0_2009.pdf
MF0207JT-52-100R | 100R/0.6W | 100R | 0.6 | 300 | 2.4 | 6.3 | 1% | Yageo | -55C ... +155C | 02-00-49 |  | R? | Standard | 2 | Resistor - Normal | MF0207 (7.62mm) | MF0207 (10.16mm) |  | Sch\Symboles.SchLib | Pcb\01 - Low Power Resistor.PcbLib | [10 empty] | Online Datasheet | http://www.yageo.com/pdf/yageo/Leaded-R_MF0_2009.pdf
MF0207JT-52-102R | 102R/0.6W | 102R | 0.6 | 300 | 2.4 | 6.3 | 1% | Yageo | -55C ... +155C | 02-00-50 |  | R? | Standard | 2 | Resistor - Normal | MF0207 (7.62mm) | MF0207 (10.16mm) |  | Sch\Symboles.SchLib | Pcb\01 - Low Power Resistor.PcbLib | [10 empty] | Online Datasheet | http://www.yageo.com/pdf/yageo/Leaded-R_MF0_2009.pdf
MF0207JT-52-105R | 105R/0.6W | 105R | 0.6 | 300 | 2.4 | 6.3 | 1% | Yageo | -55C ... +155C | 02-00-51 |  | R? | Standard | 2 | Resistor - Normal | MF0207 (7.62mm) | MF0207 (10.16mm) |  | Sch\Symboles.SchLib | Pcb\01 - Low Power Resistor.PcbLib | [10 empty] | Online Datasheet | http://www.yageo.com/pdf/yageo/Leaded-R_MF0_2009.pdf
MF0207JT-52-107R | 107R/0.6W | 107R | 0.6 | 300 | 2.4 | 6.3 | 1% | Yageo | -55C ... +155C | 02-00-52 |  | R? | Standard | 2 | Resistor - Normal | MF0207 (7.62mm) | MF0207 (10.16mm) |  | Sch\Symboles.SchLib | Pcb\01 - Low Power Resistor.PcbLib | [10 empty] | Online Datasheet | http://www.yageo.com/pdf/yageo/Leaded-R_MF0_2009.pdf
MF0207JT-52-110R | 110R/0.6W | 110R | 0.6 | 300 | 2.4 | 6.3 | 1% | Yageo | -55C ... +155C | 02-00-53 |  | R? | Standard | 2 | Resistor - Normal | MF0207 (7.62mm) | MF0207 (10.16mm) |  | Sch\Symboles.SchLib | Pcb\01 - Low Power Resistor.PcbLib | [10 empty] | Online Datasheet | http://www.yageo.com/pdf/yageo/Leaded-R_MF0_2009.pdf
MF0207JT-52-113R | 113R/0.6W | 113R | 0.6 | 300 | 2.4 | 6.3 | 1% | Yageo | -55C ... +155C | 02-00-54 |  | R? | Standard | 2 | Resistor - Normal | MF0207 (7.62mm) | MF0207 (10.16mm) |  | Sch\Symboles.SchLib | Pcb\01 - Low Power Resistor.PcbLib | [10 empty] | Online Datasheet | http://www.yageo.com/pdf/yageo/Leaded-R_MF0_2009.pdf
MF0207JT-52-115R | 115R/0.6W | 115R | 0.6 | 300 | 2.4 | 6.3 | 1% | Yageo | -55C ... +155C | 02-00-55 |  | R? | Standard | 2 | Resistor - Normal | MF0207 (7.62mm) | MF0207 (10.16mm) |  | Sch\Symboles.SchLib | Pcb\01 - Low Power Resistor.PcbLib | [10 empty] | Online Datasheet | http://www.yageo.com/pdf/yageo/Leaded-R_MF0_2009.pdf
MF0207JT-52-118R | 118R/0.6W | 118R | 0.6 | 300 | 2.4 | 6.3 | 1% | Yageo | -55C ... +155C | 02-00-56 |  | R? | Standard | 2 | Resistor - Normal | MF0207 (7.62mm) | MF0207 (10.16mm) |  | Sch\Symboles.SchLib | Pcb\01 - Low Power Resistor.PcbLib | [10 empty] | Online Datasheet | http://www.yageo.com/pdf/yageo/Leaded-R_MF0_2009.pdf
MF0207JT-52-120R | 120R/0.6W | 120R | 0.6 | 300 | 2.4 | 6.3 | 1% | Yageo | -55C ... +155C | 02-00-57 |  | R? | Standard | 2 | Resistor - Normal | MF0207 (7.62mm) | MF0207 (10.16mm) |  | Sch\Symboles.SchLib | Pcb\01 - Low Power Resistor.PcbLib | [10 empty] | Online Datasheet | http://www.yageo.com/pdf/yageo/Leaded-R_MF0_2009.pdf
MF0207JT-52-121R | 121R/0.6W | 121R | 0.6 | 300 | 2.4 | 6.3 | 1% | Yageo | -55C ... +155C | 02-00-58 |  | R? | Standard | 2 | Resistor - Normal | MF0207 (7.62mm) | MF0207 (10.16mm) |  | Sch\Symboles.SchLib | Pcb\01 - Low Power Resistor.PcbLib | [10 empty] | Online Datasheet | http://www.yageo.com/pdf/yageo/Leaded-R_MF0_2009.pdf
MF0207JT-52-124R | 124R/0.6W | 124R | 0.6 | 300 | 2.4 | 6.3 | 1% | Yageo | -55C ... +155C | 02-00-59 |  | R? | Standard | 2 | Resistor - Normal | MF0207 (7.62mm) | MF0207 (10.16mm) |  | Sch\Symboles.SchLib | Pcb\01 - Low Power Resistor.PcbLib | [10 empty] | Online Datasheet | http://www.yageo.com/pdf/yageo/Leaded-R_MF0_2009.pdf
MF0207JT-52-127R | 127R/0.6W | 127R | 0.6 | 300 | 2.4 | 6.3 | 1% | Yageo | -55C ... +155C | 02-00-60 |  | R? | Standard | 2 | Resistor - Normal | MF0207 (7.62mm) | MF0207 (10.16mm) |  | Sch\Symboles.SchLib | Pcb\01 - Low Power Resistor.PcbLib | [10 empty] | Online Datasheet | http://www.yageo.com/pdf/yageo/Leaded-R_MF0_2009.pdf
MF0207JT-52-130R | 130R/0.6W | 130R | 0.6 | 300 | 2.4 | 6.3 | 1% | Yageo | -55C ... +155C | 02-00-61 |  | R? | Standard | 2 | Resistor - Normal | MF0207 (7.62mm) | MF0207 (10.16mm) |  | Sch\Symboles.SchLib | Pcb\01 - Low Power Resistor.PcbLib | [10 empty] | Online Datasheet | http://www.yageo.com/pdf/yageo/Leaded-R_MF0_2009.pdf
MF0207JT-52-113R | 133R/0.6W | 133R | 0.6 | 300 | 2.4 | 6.3 | 1% | Yageo | -55C ... +155C | 02-00-62 |  | R? | Standard | 2 | Resistor - Normal | MF0207 (7.62mm) | MF0207 (10.16mm) |  | Sch\Symboles.SchLib | Pcb\01 - Low Power Resistor.PcbLib | [10 empty] | Online Datasheet | http://www.yageo.com/pdf/yageo/Leaded-R_MF0_2009.pdf
MF0207JT-52-137R | 137R/0.6W | 137R | 0.6 | 300 | 2.4 | 6.3 | 1% | Yageo | -55C ... +155C | 02-00-63 |  | R? | Standard | 2 | Resistor - Normal | MF0207 (7.62mm) | MF0207 (10.16mm) |  | Sch\Symboles.SchLib | Pcb\01 - Low Power Resistor.PcbLib | [10 empty] | Online Datasheet | http://www.yageo.com/pdf/yageo/Leaded-R_MF0_2009.pdf
MF0207JT-52-140R | 140R/0.6W | 140R | 0.6 | 300 | 2.4 | 6.3 | 1% | Yageo | -55C ... +155C | 02-00-64 |  | R? | Standard | 2 | Resistor - Normal | MF0207 (7.62mm) | MF0207 (10.16mm) |  | Sch\Symboles.SchLib | Pcb\01 - Low Power Resistor.PcbLib | [10 empty] | Online Datasheet | http://www.yageo.com/pdf/yageo/Leaded-R_MF0_2009.pdf
MF0207JT-52-143R | 143R/0.6W | 143R | 0.6 | 300 | 2.4 | 6.3 | 1% | Yageo | -55C ... +155C | 02-00-65 |  | R? | Standard | 2 | Resistor - Normal | MF0207 (7.62mm) | MF0207 (10.16mm) |  | Sch\Symboles.SchLib | Pcb\01 - Low Power Resistor.PcbLib | [10 empty] | Online Datasheet | http://www.yageo.com/pdf/yageo/Leaded-R_MF0_2009.pdf
MF0207JT-52-147R | 147R/0.6W | 147R | 0.6 | 300 | 2.4 | 6.3 | 1% | Yageo | -55C ... +155C | 02-00-66 |  | R? | Standard | 2 | Resistor - Normal | MF0207 (7.62mm) | MF0207 (10.16mm) |  | Sch\Symboles.SchLib | Pcb\01 - Low Power Resistor.PcbLib | [10 empty] | Online Datasheet | http://www.yageo.com/pdf/yageo/Leaded-R_MF0_2009.pdf
MF0207JT-52-150R | 150R/0.6W | 150R | 0.6 | 300 | 2.4 | 6.3 | 1% | Yageo | -55C ... +155C | 02-00-67 |  | R? | Standard | 2 | Resistor - Normal | MF0207 (7.62mm) | MF0207 (10.16mm) |  | Sch\Symboles.SchLib | Pcb\01 - Low Power Resistor.PcbLib | [10 empty] | Online Datasheet | http://www.yageo.com/pdf/yageo/Leaded-R_MF0_2009.pdf
MF0207JT-52-154R | 154R/0.6W | 154R | 0.6 | 300 | 2.4 | 6.3 | 1% | Yageo | -55C ... +155C | 02-00-68 |  | R? | Standard | 2 | Resistor - Normal | MF0207 (7.62mm) | MF0207 (10.16mm) |  | Sch\Symboles.SchLib | Pcb\01 - Low Power Resistor.PcbLib | [10 empty] | Online Datasheet | http://www.yageo.com/pdf/yageo/Leaded-R_MF0_2009.pdf
MF0207JT-52-158R | 158R/0.6W | 158R | 0.6 | 300 | 2.4 | 6.3 | 1% | Yageo | -55C ... +155C | 02-00-69 |  | R? | Standard | 2 | Resistor - Normal | MF0207 (7.62mm) | MF0207 (10.16mm) |  | Sch\Symboles.SchLib | Pcb\01 - Low Power Resistor.PcbLib | [10 empty] | Online Datasheet | http://www.yageo.com/pdf/yageo/Leaded-R_MF0_2009.pdf
MF0207JT-52-160R | 160R/0.6W | 160R | 0.6 | 300 | 2.4 | 6.3 | 1% | Yageo | -55C ... +155C | 02-00-70 |  | R? | Standard | 2 | Resistor - Normal | MF0207 (7.62mm) | MF0207 (10.16mm) |  | Sch\Symboles.SchLib | Pcb\01 - Low Power Resistor.PcbLib | [10 empty] | Online Datasheet | http://www.yageo.com/pdf/yageo/Leaded-R_MF0_2009.pdf
MF0207JT-52-162R | 162R/0.6W | 162R | 0.6 | 300 | 2.4 | 6.3 | 1% | Yageo | -55C ... +155C | 02-00-71 |  | R? | Standard | 2 | Resistor - Normal | MF0207 (7.62mm) | MF0207 (10.16mm) |  | Sch\Symboles.SchLib | Pcb\01 - Low Power Resistor.PcbLib | [10 empty] | Online Datasheet | http://www.yageo.com/pdf/yageo/Leaded-R_MF0_2009.pdf
MF0207JT-52-165R | 165R/0.6W | 165R | 0.6 | 300 | 2.4 | 6.3 | 1% | Yageo | -55C ... +155C | 02-00-72 |  | R? | Standard | 2 | Resistor - Normal | MF0207 (7.62mm) | MF0207 (10.16mm) |  | Sch\Symboles.SchLib | Pcb\01 - Low Power Resistor.PcbLib | [10 empty] | Online Datasheet | http://www.yageo.com/pdf/yageo/Leaded-R_MF0_2009.pdf
MF0207JT-52-169R | 169R/0.6W | 169R | 0.6 | 300 | 2.4 | 6.3 | 1% | Yageo | -55C ... +155C | 02-00-73 |  | R? | Standard | 2 | Resistor - Normal | MF0207 (7.62mm) | MF0207 (10.16mm) |  | Sch\Symboles.SchLib | Pcb\01 - Low Power Resistor.PcbLib | [10 empty] | Online Datasheet | http://www.yageo.com/pdf/yageo/Leaded-R_MF0_2009.pdf
MF0207JT-52-174R | 174R/0.6W | 174R | 0.6 | 300 | 2.4 | 6.3 | 1% | Yageo | -55C ... +155C | 02-00-74 |  | R? | Standard | 2 | Resistor - Normal | MF0207 (7.62mm) | MF0207 (10.16mm) |  | Sch\Symboles.SchLib | Pcb\01 - Low Power Resistor.PcbLib | [10 empty] | Online Datasheet | http://www.yageo.com/pdf/yageo/Leaded-R_MF0_2009.pdf
MF0207JT-52-178R | 178R/0.6W | 178R | 0.6 | 300 | 2.4 | 6.3 | 1% | Yageo | -55C ... +155C | 02-00-75 |  | R? | Standard | 2 | Resistor - Normal | MF0207 (7.62mm) | MF0207 (10.16mm) |  | Sch\Symboles.SchLib | Pcb\01 - Low Power Resistor.PcbLib | [10 empty] | Online Datasheet | http://www.yageo.com/pdf/yageo/Leaded-R_MF0_2009.pdf
MF0207JT-52-180R | 180R/0.6W | 180R | 0.6 | 300 | 2.4 | 6.3 | 1% | Yageo | -55C ... +155C | 02-00-76 |  | R? | Standard | 2 | Resistor - Normal | MF0207 (7.62mm) | MF0207 (10.16mm) |  | Sch\Symboles.SchLib | Pcb\01 - Low Power Resistor.PcbLib | [10 empty] | Online Datasheet | http://www.yageo.com/pdf/yageo/Leaded-R_MF0_2009.pdf
MF0207JT-52-182R | 182R/0.6W | 182R | 0.6 | 300 | 2.4 | 6.3 | 1% | Yageo | -55C ... +155C | 02-00-77 |  | R? | Standard | 2 | Resistor - Normal | MF0207 (7.62mm) | MF0207 (10.16mm) |  | Sch\Symboles.SchLib | Pcb\01 - Low Power Resistor.PcbLib | [10 empty] | Online Datasheet | http://www.yageo.com/pdf/yageo/Leaded-R_MF0_2009.pdf
MF0207JT-52-187R | 187R/0.6W | 187R | 0.6 | 300 | 2.4 | 6.3 | 1% | Yageo | -55C ... +155C | 02-00-78 |  | R? | Standard | 2 | Resistor - Normal | MF0207 (7.62mm) | MF0207 (10.16mm) |  | Sch\Symboles.SchLib | Pcb\01 - Low Power Resistor.PcbLib | [10 empty] | Online Datasheet | http://www.yageo.com/pdf/yageo/Leaded-R_MF0_2009.pdf
MF0207JT-52-191R | 191R/0.6W | 191R | 0.6 | 300 | 2.4 | 6.3 | 1% | Yageo | -55C ... +155C | 02-00-79 |  | R? | Standard | 2 | Resistor - Normal | MF0207 (7.62mm) | MF0207 (10.16mm) |  | Sch\Symboles.SchLib | Pcb\01 - Low Power Resistor.PcbLib | [10 empty] | Online Datasheet | http://www.yageo.com/pdf/yageo/Leaded-R_MF0_2009.pdf
MF0207JT-52-196R | 196R/0.6W | 196R | 0.6 | 300 | 2.4 | 6.3 | 1% | Yageo | -55C ... +155C | 02-00-80 |  | R? | Standard | 2 | Resistor - Normal | MF0207 (7.62mm) | MF0207 (10.16mm) |  | Sch\Symboles.SchLib | Pcb\01 - Low Power Resistor.PcbLib | [10 empty] | Online Datasheet | http://www.yageo.com/pdf/yageo/Leaded-R_MF0_2009.pdf
MF0207JT-52-200R | 200R/0.6W | 200R | 0.6 | 300 | 2.4 | 6.3 | 1% | Yageo | -55C ... +155C | 02-00-81 |  | R? | Standard | 2 | Resistor - Normal | MF0207 (7.62mm) | MF0207 (10.16mm) |  | Sch\Symboles.SchLib | Pcb\01 - Low Power Resistor.PcbLib | [10 empty] | Online Datasheet | http://www.yageo.com/pdf/yageo/Leaded-R_MF0_2009.pdf
MF0207JT-52-205R | 205R/0.6W | 205R | 0.6 | 300 | 2.4 | 6.3 | 1% | Yageo | -55C ... +155C | 02-00-82 |  | R? | Standard | 2 | Resistor - Normal | MF0207 (7.62mm) | MF0207 (10.16mm) |  | Sch\Symboles.SchLib | Pcb\01 - Low Power Resistor.PcbLib | [10 empty] | Online Datasheet | http://www.yageo.com/pdf/yageo/Leaded-R_MF0_2009.pdf
MF0207JT-52-210R | 210R/0.6W | 210R | 0.6 | 300 | 2.4 | 6.3 | 1% | Yageo | -55C ... +155C | 02-00-83 |  | R? | Standard | 2 | Resistor - Normal | MF0207 (7.62mm) | MF0207 (10.16mm) |  | Sch\Symboles.SchLib | Pcb\01 - Low Power Resistor.PcbLib | [10 empty] | Online Datasheet | http://www.yageo.com/pdf/yageo/Leaded-R_MF0_2009.pdf
MF0207JT-52-215R | 215R/0.6W | 215R | 0.6 | 300 | 2.4 | 6.3 | 1% | Yageo | -55C ... +155C | 02-00-84 |  | R? | Standard | 2 | Resistor - Normal | MF0207 (7.62mm) | MF0207 (10.16mm) |  | Sch\Symboles.SchLib | Pcb\01 - Low Power Resistor.PcbLib | [10 empty] | Online Datasheet | http://www.yageo.com/pdf/yageo/Leaded-R_MF0_2009.pdf
MF0207JT-52-220R | 220R/0.6W | 220R | 0.6 | 300 | 2.4 | 6.3 | 1% | Yageo | -55C ... +155C | 02-00-85 |  | R? | Standard | 2 | Resistor - Normal | MF0207 (7.62mm) | MF0207 (10.16mm) |  | Sch\Symboles.SchLib | Pcb\01 - Low Power Resistor.PcbLib | [10 empty] | Online Datasheet | http://www.yageo.com/pdf/yageo/Leaded-R_MF0_2009.pdf
MF0207JT-52-221R | 221R/0.6W | 221R | 0.6 | 300 | 2.4 | 6.3 | 1% | Yageo | -55C ... +155C | 02-00-86 |  | R? | Standard | 2 | Resistor - Normal | MF0207 (7.62mm) | MF0207 (10.16mm) |  | Sch\Symboles.SchLib | Pcb\01 - Low Power Resistor.PcbLib | [10 empty] | Online Datasheet | http://www.yageo.com/pdf/yageo/Leaded-R_MF0_2009.pdf
MF0207JT-52-226R | 226R/0.6W | 226R | 0.6 | 300 | 2.4 | 6.3 | 1% | Yageo | -55C ... +155C | 02-00-87 |  | R? | Standard | 2 | Resistor - Normal | MF0207 (7.62mm) | MF0207 (10.16mm) |  | Sch\Symboles.SchLib | Pcb\01 - Low Power Resistor.PcbLib | [10 empty] | Online Datasheet | http://www.yageo.com/pdf/yageo/Leaded-R_MF0_2009.pdf
MF0207JT-52-232R | 232R/0.6W | 232R | 0.6 | 300 | 2.4 | 6.3 | 1% | Yageo | -55C ... +155C | 02-00-88 |  | R? | Standard | 2 | Resistor - Normal | MF0207 (7.62mm) | MF0207 (10.16mm) |  | Sch\Symboles.SchLib | Pcb\01 - Low Power Resistor.PcbLib | [10 empty] | Online Datasheet | http://www.yageo.com/pdf/yageo/Leaded-R_MF0_2009.pdf
MF0207JT-52-237R | 237R/0.6W | 237R | 0.6 | 300 | 2.4 | 6.3 | 1% | Yageo | -55C ... +155C | 02-00-89 |  | R? | Standard | 2 | Resistor - Normal | MF0207 (7.62mm) | MF0207 (10.16mm) |  | Sch\Symboles.SchLib | Pcb\01 - Low Power Resistor.PcbLib | [10 empty] | Online Datasheet | http://www.yageo.com/pdf/yageo/Leaded-R_MF0_2009.pdf
MF0207JT-52-240R | 240R/0.6W | 240R | 0.6 | 300 | 2.4 | 6.3 | 1% | Yageo | -55C ... +155C | 02-00-90 |  | R? | Standard | 2 | Resistor - Normal | MF0207 (7.62mm) | MF0207 (10.16mm) |  | Sch\Symboles.SchLib | Pcb\01 - Low Power Resistor.PcbLib | [10 empty] | Online Datasheet | http://www.yageo.com/pdf/yageo/Leaded-R_MF0_2009.pdf
MF0207JT-52-243R | 243R/0.6W | 243R | 0.6 | 300 | 2.4 | 6.3 | 1% | Yageo | -55C ... +155C | 02-00-91 |  | R? | Standard | 2 | Resistor - Normal | MF0207 (7.62mm) | MF0207 (10.16mm) |  | Sch\Symboles.SchLib | Pcb\01 - Low Power Resistor.PcbLib | [10 empty] | Online Datasheet | http://www.yageo.com/pdf/yageo/Leaded-R_MF0_2009.pdf
MF0207JT-52-249R | 249R/0.6W | 249R | 0.6 | 300 | 2.4 | 6.3 | 1% | Yageo | -55C ... +155C | 02-00-92 |  | R? | Standard | 2 | Resistor - Normal | MF0207 (7.62mm) | MF0207 (10.16mm) |  | Sch\Symboles.SchLib | Pcb\01 - Low Power Resistor.PcbLib | [10 empty] | Online Datasheet | http://www.yageo.com/pdf/yageo/Leaded-R_MF0_2009.pdf
MF0207JT-52-255R | 255R/0.6W | 255R | 0.6 | 300 | 2.4 | 6.3 | 1% | Yageo | -55C ... +155C | 02-00-93 |  | R? | Standard | 2 | Resistor - Normal | MF0207 (7.62mm) | MF0207 (10.16mm) |  | Sch\Symboles.SchLib | Pcb\01 - Low Power Resistor.PcbLib | [10 empty] | Online Datasheet | http://www.yageo.com/pdf/yageo/Leaded-R_MF0_2009.pdf
MF0207JT-52-261R | 261R/0.6W | 261R | 0.6 | 300 | 2.4 | 6.3 | 1% | Yageo | -55C ... +155C | 02-00-94 |  | R? | Standard | 2 | Resistor - Normal | MF0207 (7.62mm) | MF0207 (10.16mm) |  | Sch\Symboles.SchLib | Pcb\01 - Low Power Resistor.PcbLib | [10 empty] | Online Datasheet | http://www.yageo.com/pdf/yageo/Leaded-R_MF0_2009.pdf
MF0207JT-52-267R | 267R/0.6W | 267R | 0.6 | 300 | 2.4 | 6.3 | 1% | Yageo | -55C ... +155C | 02-00-95 |  | R? | Standard | 2 | Resistor - Normal | MF0207 (7.62mm) | MF0207 (10.16mm) |  | Sch\Symboles.SchLib | Pcb\01 - Low Power Resistor.PcbLib | [10 empty] | Online Datasheet | http://www.yageo.com/pdf/yageo/Leaded-R_MF0_2009.pdf
MF0207JT-52-270R | 270R/0.6W | 270R | 0.6 | 300 | 2.4 | 6.3 | 1% | Yageo | -55C ... +155C | 02-00-96 |  | R? | Standard | 2 | Resistor - Normal | MF0207 (7.62mm) | MF0207 (10.16mm) |  | Sch\Symboles.SchLib | Pcb\01 - Low Power Resistor.PcbLib | [10 empty] | Online Datasheet | http://www.yageo.com/pdf/yageo/Leaded-R_MF0_2009.pdf
MF0207JT-52-274R | 274R/0.6W | 274R | 0.6 | 300 | 2.4 | 6.3 | 1% | Yageo | -55C ... +155C | 02-00-97 |  | R? | Standard | 2 | Resistor - Normal | MF0207 (7.62mm) | MF0207 (10.16mm) |  | Sch\Symboles.SchLib | Pcb\01 - Low Power Resistor.PcbLib | [10 empty] | Online Datasheet | http://www.yageo.com/pdf/yageo/Leaded-R_MF0_2009.pdf
MF0207JT-52-280R | 280R/0.6W | 280R | 0.6 | 300 | 2.4 | 6.3 | 1% | Yageo | -55C ... +155C | 02-00-98 |  | R? | Standard | 2 | Resistor - Normal | MF0207 (7.62mm) | MF0207 (10.16mm) |  | Sch\Symboles.SchLib | Pcb\01 - Low Power Resistor.PcbLib | [10 empty] | Online Datasheet | http://www.yageo.com/pdf/yageo/Leaded-R_MF0_2009.pdf
MF0207JT-52-287R | 287R/0.6W | 287R | 0.6 | 300 | 2.4 | 6.3 | 1% | Yageo | -55C ... +155C | 02-00-99 |  | R? | Standard | 2 | Resistor - Normal | MF0207 (7.62mm) | MF0207 (10.16mm) |  | Sch\Symboles.SchLib | Pcb\01 - Low Power Resistor.PcbLib | [10 empty] | Online Datasheet | http://www.yageo.com/pdf/yageo/Leaded-R_MF0_2009.pdf
MF0207JT-52-294R | 294R/0.6W | 294R | 0.6 | 300 | 2.4 | 6.3 | 1% | Yageo | -55C ... +155C | 02-01-00 |  | R? | Standard | 2 | Resistor - Normal | MF0207 (7.62mm) | MF0207 (10.16mm) |  | Sch\Symboles.SchLib | Pcb\01 - Low Power Resistor.PcbLib | [10 empty] | Online Datasheet | http://www.yageo.com/pdf/yageo/Leaded-R_MF0_2009.pdf
MF0207JT-52-300R | 300R/0.6W | 300R | 0.6 | 300 | 2.4 | 6.3 | 1% | Yageo | -55C ... +155C | 02-01-01 |  | R? | Standard | 2 | Resistor - Normal | MF0207 (7.62mm) | MF0207 (10.16mm) |  | Sch\Symboles.SchLib | Pcb\01 - Low Power Resistor.PcbLib | [10 empty] | Online Datasheet | http://www.yageo.com/pdf/yageo/Leaded-R_MF0_2009.pdf
MF0207JT-52-301R | 301R/0.6W | 301R | 0.6 | 300 | 2.4 | 6.3 | 1% | Yageo | -55C ... +155C | 02-01-02 |  | R? | Standard | 2 | Resistor - Normal | MF0207 (7.62mm) | MF0207 (10.16mm) |  | Sch\Symboles.SchLib | Pcb\01 - Low Power Resistor.PcbLib | [10 empty] | Online Datasheet | http://www.yageo.com/pdf/yageo/Leaded-R_MF0_2009.pdf
MF0207JT-52-309R | 309R/0.6W | 309R | 0.6 | 300 | 2.4 | 6.3 | 1% | Yageo | -55C ... +155C | 02-01-03 |  | R? | Standard | 2 | Resistor - Normal | MF0207 (7.62mm) | MF0207 (10.16mm) |  | Sch\Symboles.SchLib | Pcb\01 - Low Power Resistor.PcbLib | [10 empty] | Online Datasheet | http://www.yageo.com/pdf/yageo/Leaded-R_MF0_2009.pdf
MF0207JT-52-316R | 316R/0.6W | 316R | 0.6 | 300 | 2.4 | 6.3 | 1% | Yageo | -55C ... +155C | 02-01-04 |  | R? | Standard | 2 | Resistor - Normal | MF0207 (7.62mm) | MF0207 (10.16mm) |  | Sch\Symboles.SchLib | Pcb\01 - Low Power Resistor.PcbLib | [10 empty] | Online Datasheet | http://www.yageo.com/pdf/yageo/Leaded-R_MF0_2009.pdf
MF0207JT-52-324R | 324R/0.6W | 324R | 0.6 | 300 | 2.4 | 6.3 | 1% | Yageo | -55C ... +155C | 02-01-05 |  | R? | Standard | 2 | Resistor - Normal | MF0207 (7.62mm) | MF0207 (10.16mm) |  | Sch\Symboles.SchLib | Pcb\01 - Low Power Resistor.PcbLib | [10 empty] | Online Datasheet | http://www.yageo.com/pdf/yageo/Leaded-R_MF0_2009.pdf
MF0207JT-52-330R | 330R/0.6W | 330R | 0.6 | 300 | 2.4 | 6.3 | 1% | Yageo | -55C ... +155C | 02-01-06 |  | R? | Standard | 2 | Resistor - Normal | MF0207 (7.62mm) | MF0207 (10.16mm) |  | Sch\Symboles.SchLib | Pcb\01 - Low Power Resistor.PcbLib | [10 empty] | Online Datasheet | http://www.yageo.com/pdf/yageo/Leaded-R_MF0_2009.pdf
MF0207JT-52-332R | 332R/0.6W | 332R | 0.6 | 300 | 2.4 | 6.3 | 1% | Yageo | -55C ... +155C | 02-01-07 |  | R? | Standard | 2 | Resistor - Normal | MF0207 (7.62mm) | MF0207 (10.16mm) |  | Sch\Symboles.SchLib | Pcb\01 - Low Power Resistor.PcbLib | [10 empty] | Online Datasheet | http://www.yageo.com/pdf/yageo/Leaded-R_MF0_2009.pdf
MF0207JT-52-340R | 340R/0.6W | 340R | 0.6 | 300 | 2.4 | 6.3 | 1% | Yageo | -55C ... +155C | 02-01-08 |  | R? | Standard | 2 | Resistor - Normal | MF0207 (7.62mm) | MF0207 (10.16mm) |  | Sch\Symboles.SchLib | Pcb\01 - Low Power Resistor.PcbLib | [10 empty] | Online Datasheet | http://www.yageo.com/pdf/yageo/Leaded-R_MF0_2009.pdf
MF0207JT-52-348R | 348R/0.6W | 348R | 0.6 | 300 | 2.4 | 6.3 | 1% | Yageo | -55C ... +155C | 02-01-09 |  | R? | Standard | 2 | Resistor - Normal | MF0207 (7.62mm) | MF0207 (10.16mm) |  | Sch\Symboles.SchLib | Pcb\01 - Low Power Resistor.PcbLib | [10 empty] | Online Datasheet | http://www.yageo.com/pdf/yageo/Leaded-R_MF0_2009.pdf
MF0207JT-52-357R | 357R/0.6W | 357R | 0.6 | 300 | 2.4 | 6.3 | 1% | Yageo | -55C ... +155C | 02-01-10 |  | R? | Standard | 2 | Resistor - Normal | MF0207 (7.62mm) | MF0207 (10.16mm) |  | Sch\Symboles.SchLib | Pcb\01 - Low Power Resistor.PcbLib | [10 empty] | Online Datasheet | http://www.yageo.com/pdf/yageo/Leaded-R_MF0_2009.pdf
MF0207JT-52-360R | 360R/0.6W | 360R | 0.6 | 300 | 2.4 | 6.3 | 1% | Yageo | -55C ... +155C | 02-01-11 |  | R? | Standard | 2 | Resistor - Normal | MF0207 (7.62mm) | MF0207 (10.16mm) |  | Sch\Symboles.SchLib | Pcb\01 - Low Power Resistor.PcbLib | [10 empty] | Online Datasheet | http://www.yageo.com/pdf/yageo/Leaded-R_MF0_2009.pdf
MF0207JT-52-365R | 365R/0.6W | 365R | 0.6 | 300 | 2.4 | 6.3 | 1% | Yageo | -55C ... +155C | 02-01-12 |  | R? | Standard | 2 | Resistor - Normal | MF0207 (7.62mm) | MF0207 (10.16mm) |  | Sch\Symboles.SchLib | Pcb\01 - Low Power Resistor.PcbLib | [10 empty] | Online Datasheet | http://www.yageo.com/pdf/yageo/Leaded-R_MF0_2009.pdf
MF0207JT-52-374R | 374R/0.6W | 374R | 0.6 | 300 | 2.4 | 6.3 | 1% | Yageo | -55C ... +155C | 02-01-13 |  | R? | Standard | 2 | Resistor - Normal | MF0207 (7.62mm) | MF0207 (10.16mm) |  | Sch\Symboles.SchLib | Pcb\01 - Low Power Resistor.PcbLib | [10 empty] | Online Datasheet | http://www.yageo.com/pdf/yageo/Leaded-R_MF0_2009.pdf
MF0207JT-52-383R | 383R/0.6W | 383R | 0.6 | 300 | 2.4 | 6.3 | 1% | Yageo | -55C ... +155C | 02-01-14 |  | R? | Standard | 2 | Resistor - Normal | MF0207 (7.62mm) | MF0207 (10.16mm) |  | Sch\Symboles.SchLib | Pcb\01 - Low Power Resistor.PcbLib | [10 empty] | Online Datasheet | http://www.yageo.com/pdf/yageo/Leaded-R_MF0_2009.pdf
MF0207JT-52-390R | 390R/0.6W | 390R | 0.6 | 300 | 2.4 | 6.3 | 1% | Yageo | -55C ... +155C | 02-01-15 |  | R? | Standard | 2 | Resistor - Normal | MF0207 (7.62mm) | MF0207 (10.16mm) |  | Sch\Symboles.SchLib | Pcb\01 - Low Power Resistor.PcbLib | [10 empty] | Online Datasheet | http://www.yageo.com/pdf/yageo/Leaded-R_MF0_2009.pdf
MF0207JT-52-392R | 392R/0.6W | 392R | 0.6 | 300 | 2.4 | 6.3 | 1% | Yageo | -55C ... +155C | 02-01-16 |  | R? | Standard | 2 | Resistor - Normal | MF0207 (7.62mm) | MF0207 (10.16mm) |  | Sch\Symboles.SchLib | Pcb\01 - Low Power Resistor.PcbLib | [10 empty] | Online Datasheet | http://www.yageo.com/pdf/yageo/Leaded-R_MF0_2009.pdf
MF0207JT-52-402R | 402R/0.6W | 402R | 0.6 | 300 | 2.4 | 6.3 | 1% | Yageo | -55C ... +155C | 02-01-17 |  | R? | Standard | 2 | Resistor - Normal | MF0207 (7.62mm) | MF0207 (10.16mm) |  | Sch\Symboles.SchLib | Pcb\01 - Low Power Resistor.PcbLib | [10 empty] | Online Datasheet | http://www.yageo.com/pdf/yageo/Leaded-R_MF0_2009.pdf
MF0207JT-52-412R | 412R/0.6W | 412R | 0.6 | 300 | 2.4 | 6.3 | 1% | Yageo | -55C ... +155C | 02-01-18 |  | R? | Standard | 2 | Resistor - Normal | MF0207 (7.62mm) | MF0207 (10.16mm) |  | Sch\Symboles.SchLib | Pcb\01 - Low Power Resistor.PcbLib | [10 empty] | Online Datasheet | http://www.yageo.com/pdf/yageo/Leaded-R_MF0_2009.pdf
MF0207JT-52-422R | 422R/0.6W | 422R | 0.6 | 300 | 2.4 | 6.3 | 1% | Yageo | -55C ... +155C | 02-01-19 |  | R? | Standard | 2 | Resistor - Normal | MF0207 (7.62mm) | MF0207 (10.16mm) |  | Sch\Symboles.SchLib | Pcb\01 - Low Power Resistor.PcbLib | [10 empty] | Online Datasheet | http://www.yageo.com/pdf/yageo/Leaded-R_MF0_2009.pdf
MF0207JT-52-430R | 430R/0.6W | 430R | 0.6 | 300 | 2.4 | 6.3 | 1% | Yageo | -55C ... +155C | 02-01-20 |  | R? | Standard | 2 | Resistor - Normal | MF0207 (7.62mm) | MF0207 (10.16mm) |  | Sch\Symboles.SchLib | Pcb\01 - Low Power Resistor.PcbLib | [10 empty] | Online Datasheet | http://www.yageo.com/pdf/yageo/Leaded-R_MF0_2009.pdf
MF0207JT-52-432R | 432R/0.6W | 432R | 0.6 | 300 | 2.4 | 6.3 | 1% | Yageo | -55C ... +155C | 02-01-21 |  | R? | Standard | 2 | Resistor - Normal | MF0207 (7.62mm) | MF0207 (10.16mm) |  | Sch\Symboles.SchLib | Pcb\01 - Low Power Resistor.PcbLib | [10 empty] | Online Datasheet | http://www.yageo.com/pdf/yageo/Leaded-R_MF0_2009.pdf
MF0207JT-52-442R | 442R/0.6W | 442R | 0.6 | 300 | 2.4 | 6.3 | 1% | Yageo | -55C ... +155C | 02-01-22 |  | R? | Standard | 2 | Resistor - Normal | MF0207 (7.62mm) | MF0207 (10.16mm) |  | Sch\Symboles.SchLib | Pcb\01 - Low Power Resistor.PcbLib | [10 empty] | Online Datasheet | http://www.yageo.com/pdf/yageo/Leaded-R_MF0_2009.pdf
MF0207JT-52-453R | 453R/0.6W | 453R | 0.6 | 300 | 2.4 | 6.3 | 1% | Yageo | -55C ... +155C | 02-01-23 |  | R? | Standard | 2 | Resistor - Normal | MF0207 (7.62mm) | MF0207 (10.16mm) |  | Sch\Symboles.SchLib | Pcb\01 - Low Power Resistor.PcbLib | [10 empty] | Online Datasheet | http://www.yageo.com/pdf/yageo/Leaded-R_MF0_2009.pdf
MF0207JT-52-464R | 464R/0.6W | 464R | 0.6 | 300 | 2.4 | 6.3 | 1% | Yageo | -55C ... +155C | 02-01-24 |  | R? | Standard | 2 | Resistor - Normal | MF0207 (7.62mm) | MF0207 (10.16mm) |  | Sch\Symboles.SchLib | Pcb\01 - Low Power Resistor.PcbLib | [10 empty] | Online Datasheet | http://www.yageo.com/pdf/yageo/Leaded-R_MF0_2009.pdf
MF0207JT-52-470R | 470R/0.6W | 470R | 0.6 | 300 | 2.4 | 6.3 | 1% | Yageo | -55C ... +155C | 02-01-25 |  | R? | Standard | 2 | Resistor - Normal | MF0207 (7.62mm) | MF0207 (10.16mm) |  | Sch\Symboles.SchLib | Pcb\01 - Low Power Resistor.PcbLib | [10 empty] | Online Datasheet | http://www.yageo.com/pdf/yageo/Leaded-R_MF0_2009.pdf
MF0207JT-52-475R | 475R/0.6W | 475R | 0.6 | 300 | 2.4 | 6.3 | 1% | Yageo | -55C ... +155C | 02-01-26 |  | R? | Standard | 2 | Resistor - Normal | MF0207 (7.62mm) | MF0207 (10.16mm) |  | Sch\Symboles.SchLib | Pcb\01 - Low Power Resistor.PcbLib | [10 empty] | Online Datasheet | http://www.yageo.com/pdf/yageo/Leaded-R_MF0_2009.pdf
MF0207JT-52-487R | 487R/0.6W | 487R | 0.6 | 300 | 2.4 | 6.3 | 1% | Yageo | -55C ... +155C | 02-01-27 |  | R? | Standard | 2 | Resistor - Normal | MF0207 (7.62mm) | MF0207 (10.16mm) |  | Sch\Symboles.SchLib | Pcb\01 - Low Power Resistor.PcbLib | [10 empty] | Online Datasheet | http://www.yageo.com/pdf/yageo/Leaded-R_MF0_2009.pdf
MF0207JT-52-499R | 499R/0.6W | 499R | 0.6 | 300 | 2.4 | 6.3 | 1% | Yageo | -55C ... +155C | 02-01-28 |  | R? | Standard | 2 | Resistor - Normal | MF0207 (7.62mm) | MF0207 (10.16mm) |  | Sch\Symboles.SchLib | Pcb\01 - Low Power Resistor.PcbLib | [10 empty] | Online Datasheet | http://www.yageo.com/pdf/yageo/Leaded-R_MF0_2009.pdf
MF0207JT-52-510R | 510R/0.6W | 510R | 0.6 | 300 | 2.4 | 6.3 | 1% | Yageo | -55C ... +155C | 02-01-29 |  | R? | Standard | 2 | Resistor - Normal | MF0207 (7.62mm) | MF0207 (10.16mm) |  | Sch\Symboles.SchLib | Pcb\01 - Low Power Resistor.PcbLib | [10 empty] | Online Datasheet | http://www.yageo.com/pdf/yageo/Leaded-R_MF0_2009.pdf
MF0207JT-52-511R | 511R/0.6W | 511R | 0.6 | 300 | 2.4 | 6.3 | 1% | Yageo | -55C ... +155C | 02-01-30 |  | R? | Standard | 2 | Resistor - Normal | MF0207 (7.62mm) | MF0207 (10.16mm) |  | Sch\Symboles.SchLib | Pcb\01 - Low Power Resistor.PcbLib | [10 empty] | Online Datasheet | http://www.yageo.com/pdf/yageo/Leaded-R_MF0_2009.pdf
MF0207JT-52-523R | 523R/0.6W | 523R | 0.6 | 300 | 2.4 | 6.3 | 1% | Yageo | -55C ... +155C | 02-01-31 |  | R? | Standard | 2 | Resistor - Normal | MF0207 (7.62mm) | MF0207 (10.16mm) |  | Sch\Symboles.SchLib | Pcb\01 - Low Power Resistor.PcbLib | [10 empty] | Online Datasheet | http://www.yageo.com/pdf/yageo/Leaded-R_MF0_2009.pdf
MF0207JT-52-536R | 536R/0.6W | 536R | 0.6 | 300 | 2.4 | 6.3 | 1% | Yageo | -55C ... +155C | 02-01-32 |  | R? | Standard | 2 | Resistor - Normal | MF0207 (7.62mm) | MF0207 (10.16mm) |  | Sch\Symboles.SchLib | Pcb\01 - Low Power Resistor.PcbLib | [10 empty] | Online Datasheet | http://www.yageo.com/pdf/yageo/Leaded-R_MF0_2009.pdf
MF0207JT-52-549R | 549R/0.6W | 549R | 0.6 | 300 | 2.4 | 6.3 | 1% | Yageo | -55C ... +155C | 02-01-33 |  | R? | Standard | 2 | Resistor - Normal | MF0207 (7.62mm) | MF0207 (10.16mm) |  | Sch\Symboles.SchLib | Pcb\01 - Low Power Resistor.PcbLib | [10 empty] | Online Datasheet | http://www.yageo.com/pdf/yageo/Leaded-R_MF0_2009.pdf
MF0207JT-52-560R | 560R/0.6W | 560R | 0.6 | 300 | 2.4 | 6.3 | 1% | Yageo | -55C ... +155C | 02-01-34 |  | R? | Standard | 2 | Resistor - Normal | MF0207 (7.62mm) | MF0207 (10.16mm) |  | Sch\Symboles.SchLib | Pcb\01 - Low Power Resistor.PcbLib | [10 empty] | Online Datasheet | http://www.yageo.com/pdf/yageo/Leaded-R_MF0_2009.pdf
MF0207JT-52-562R | 562R/0.6W | 562R | 0.6 | 300 | 2.4 | 6.3 | 1% | Yageo | -55C ... +155C | 02-01-35 |  | R? | Standard | 2 | Resistor - Normal | MF0207 (7.62mm) | MF0207 (10.16mm) |  | Sch\Symboles.SchLib | Pcb\01 - Low Power Resistor.PcbLib | [10 empty] | Online Datasheet | http://www.yageo.com/pdf/yageo/Leaded-R_MF0_2009.pdf
MF0207JT-52-576R | 576R/0.6W | 576R | 0.6 | 300 | 2.4 | 6.3 | 1% | Yageo | -55C ... +155C | 02-01-36 |  | R? | Standard | 2 | Resistor - Normal | MF0207 (7.62mm) | MF0207 (10.16mm) |  | Sch\Symboles.SchLib | Pcb\01 - Low Power Resistor.PcbLib | [10 empty] | Online Datasheet | http://www.yageo.com/pdf/yageo/Leaded-R_MF0_2009.pdf
MF0207JT-52-590R | 590R/0.6W | 590R | 0.6 | 300 | 2.4 | 6.3 | 1% | Yageo | -55C ... +155C | 02-01-37 |  | R? | Standard | 2 | Resistor - Normal | MF0207 (7.62mm) | MF0207 (10.16mm) |  | Sch\Symboles.SchLib | Pcb\01 - Low Power Resistor.PcbLib | [10 empty] | Online Datasheet | http://www.yageo.com/pdf/yageo/Leaded-R_MF0_2009.pdf
MF0207JT-52-604R | 604R/0.6W | 604R | 0.6 | 300 | 2.4 | 6.3 | 1% | Yageo | -55C ... +155C | 02-01-38 |  | R? | Standard | 2 | Resistor - Normal | MF0207 (7.62mm) | MF0207 (10.16mm) |  | Sch\Symboles.SchLib | Pcb\01 - Low Power Resistor.PcbLib | [10 empty] | Online Datasheet | http://www.yageo.com/pdf/yageo/Leaded-R_MF0_2009.pdf
MF0207JT-52-619R | 619R/0.6W | 619R | 0.6 | 300 | 2.4 | 6.3 | 1% | Yageo | -55C ... +155C | 02-01-39 |  | R? | Standard | 2 | Resistor - Normal | MF0207 (7.62mm) | MF0207 (10.16mm) |  | Sch\Symboles.SchLib | Pcb\01 - Low Power Resistor.PcbLib | [10 empty] | Online Datasheet | http://www.yageo.com/pdf/yageo/Leaded-R_MF0_2009.pdf
MF0207JT-52-620R | 620R/0.6W | 620R | 0.6 | 300 | 2.4 | 6.3 | 1% | Yageo | -55C ... +155C | 02-01-40 |  | R? | Standard | 2 | Resistor - Normal | MF0207 (7.62mm) | MF0207 (10.16mm) |  | Sch\Symboles.SchLib | Pcb\01 - Low Power Resistor.PcbLib | [10 empty] | Online Datasheet | http://www.yageo.com/pdf/yageo/Leaded-R_MF0_2009.pdf
MF0207JT-52-634R | 634R/0.6W | 634R | 0.6 | 300 | 2.4 | 6.3 | 1% | Yageo | -55C ... +155C | 02-01-41 |  | R? | Standard | 2 | Resistor - Normal | MF0207 (7.62mm) | MF0207 (10.16mm) |  | Sch\Symboles.SchLib | Pcb\01 - Low Power Resistor.PcbLib | [10 empty] | Online Datasheet | http://www.yageo.com/pdf/yageo/Leaded-R_MF0_2009.pdf
MF0207JT-52-649R | 649R/0.6W | 649R | 0.6 | 300 | 2.4 | 6.3 | 1% | Yageo | -55C ... +155C | 02-01-42 |  | R? | Standard | 2 | Resistor - Normal | MF0207 (7.62mm) | MF0207 (10.16mm) |  | Sch\Symboles.SchLib | Pcb\01 - Low Power Resistor.PcbLib | [10 empty] | Online Datasheet | http://www.yageo.com/pdf/yageo/Leaded-R_MF0_2009.pdf
MF0207JT-52-665R | 665R/0.6W | 665R | 0.6 | 300 | 2.4 | 6.3 | 1% | Yageo | -55C ... +155C | 02-01-43 |  | R? | Standard | 2 | Resistor - Normal | MF0207 (7.62mm) | MF0207 (10.16mm) |  | Sch\Symboles.SchLib | Pcb\01 - Low Power Resistor.PcbLib | [10 empty] | Online Datasheet | http://www.yageo.com/pdf/yageo/Leaded-R_MF0_2009.pdf
MF0207JT-52-680R | 680R/0.6W | 680R | 0.6 | 300 | 2.4 | 6.3 | 1% | Yageo | -55C ... +155C | 02-01-44 |  | R? | Standard | 2 | Resistor - Normal | MF0207 (7.62mm) | MF0207 (10.16mm) |  | Sch\Symboles.SchLib | Pcb\01 - Low Power Resistor.PcbLib | [10 empty] | Online Datasheet | http://www.yageo.com/pdf/yageo/Leaded-R_MF0_2009.pdf
MF0207JT-52-681R | 681R/0.6W | 681R | 0.6 | 300 | 2.4 | 6.3 | 1% | Yageo | -55C ... +155C | 02-01-45 |  | R? | Standard | 2 | Resistor - Normal | MF0207 (7.62mm) | MF0207 (10.16mm) |  | Sch\Symboles.SchLib | Pcb\01 - Low Power Resistor.PcbLib | [10 empty] | Online Datasheet | http://www.yageo.com/pdf/yageo/Leaded-R_MF0_2009.pdf
MF0207JT-52-698R | 698R/0.6W | 698R | 0.6 | 300 | 2.4 | 6.3 | 1% | Yageo | -55C ... +155C | 02-01-46 |  | R? | Standard | 2 | Resistor - Normal | MF0207 (7.62mm) | MF0207 (10.16mm) |  | Sch\Symboles.SchLib | Pcb\01 - Low Power Resistor.PcbLib | [10 empty] | Online Datasheet | http://www.yageo.com/pdf/yageo/Leaded-R_MF0_2009.pdf
MF0207JT-52-715R | 715R/0.6W | 715R | 0.6 | 300 | 2.4 | 6.3 | 1% | Yageo | -55C ... +155C | 02-01-47 |  | R? | Standard | 2 | Resistor - Normal | MF0207 (7.62mm) | MF0207 (10.16mm) |  | Sch\Symboles.SchLib | Pcb\01 - Low Power Resistor.PcbLib | [10 empty] | Online Datasheet | http://www.yageo.com/pdf/yageo/Leaded-R_MF0_2009.pdf
MF0207JT-52-732R | 732R/0.6W | 732R | 0.6 | 300 | 2.4 | 6.3 | 1% | Yageo | -55C ... +155C | 02-01-48 |  | R? | Standard | 2 | Resistor - Normal | MF0207 (7.62mm) | MF0207 (10.16mm) |  | Sch\Symboles.SchLib | Pcb\01 - Low Power Resistor.PcbLib | [10 empty] | Online Datasheet | http://www.yageo.com/pdf/yageo/Leaded-R_MF0_2009.pdf
MF0207JT-52-750R | 750R/0.6W | 750R | 0.6 | 300 | 2.4 | 6.3 | 1% | Yageo | -55C ... +155C | 02-01-49 |  | R? | Standard | 2 | Resistor - Normal | MF0207 (7.62mm) | MF0207 (10.16mm) |  | Sch\Symboles.SchLib | Pcb\01 - Low Power Resistor.PcbLib | [10 empty] | Online Datasheet | http://www.yageo.com/pdf/yageo/Leaded-R_MF0_2009.pdf
MF0207JT-52-768R | 768R/0.6W | 768R | 0.6 | 300 | 2.4 | 6.3 | 1% | Yageo | -55C ... +155C | 02-01-50 |  | R? | Standard | 2 | Resistor - Normal | MF0207 (7.62mm) | MF0207 (10.16mm) |  | Sch\Symboles.SchLib | Pcb\01 - Low Power Resistor.PcbLib | [10 empty] | Online Datasheet | http://www.yageo.com/pdf/yageo/Leaded-R_MF0_2009.pdf
MF0207JT-52-787R | 787R/0.6W | 787R | 0.6 | 300 | 2.4 | 6.3 | 1% | Yageo | -55C ... +155C | 02-01-51 |  | R? | Standard | 2 | Resistor - Normal | MF0207 (7.62mm) | MF0207 (10.16mm) |  | Sch\Symboles.SchLib | Pcb\01 - Low Power Resistor.PcbLib | [10 empty] | Online Datasheet | http://www.yageo.com/pdf/yageo/Leaded-R_MF0_2009.pdf
MF0207JT-52-806 | 806R/0.6W | 806R | 0.6 | 300 | 2.4 | 6.3 | 1% | Yageo | -55C ... +155C | 02-01-52 |  | R? | Standard | 2 | Resistor - Normal | MF0207 (7.62mm) | MF0207 (10.16mm) |  | Sch\Symboles.SchLib | Pcb\01 - Low Power Resistor.PcbLib | [10 empty] | Online Datasheet | http://www.yageo.com/pdf/yageo/Leaded-R_MF0_2009.pdf
MF0207JT-52-820R | 820R/0.6W | 820R | 0.6 | 300 | 2.4 | 6.3 | 1% | Yageo | -55C ... +155C | 02-01-53 |  | R? | Standard | 2 | Resistor - Normal | MF0207 (7.62mm) | MF0207 (10.16mm) |  | Sch\Symboles.SchLib | Pcb\01 - Low Power Resistor.PcbLib | [10 empty] | Online Datasheet | http://www.yageo.com/pdf/yageo/Leaded-R_MF0_2009.pdf
MF0207JT-52-825R | 825R/0.6W | 825R | 0.6 | 300 | 2.4 | 6.3 | 1% | Yageo | -55C ... +155C | 02-01-54 |  | R? | Standard | 2 | Resistor - Normal | MF0207 (7.62mm) | MF0207 (10.16mm) |  | Sch\Symboles.SchLib | Pcb\01 - Low Power Resistor.PcbLib | [10 empty] | Online Datasheet | http://www.yageo.com/pdf/yageo/Leaded-R_MF0_2009.pdf
MF0207JT-52-845R | 845R/0.6W | 845R | 0.6 | 300 | 2.4 | 6.3 | 1% | Yageo | -55C ... +155C | 02-01-55 |  | R? | Standard | 2 | Resistor - Normal | MF0207 (7.62mm) | MF0207 (10.16mm) |  | Sch\Symboles.SchLib | Pcb\01 - Low Power Resistor.PcbLib | [10 empty] | Online Datasheet | http://www.yageo.com/pdf/yageo/Leaded-R_MF0_2009.pdf
MF0207JT-52-866R | 866R/0.6W | 866R | 0.6 | 300 | 2.4 | 6.3 | 1% | Yageo | -55C ... +155C | 02-01-56 |  | R? | Standard | 2 | Resistor - Normal | MF0207 (7.62mm) | MF0207 (10.16mm) |  | Sch\Symboles.SchLib | Pcb\01 - Low Power Resistor.PcbLib | [10 empty] | Online Datasheet | http://www.yageo.com/pdf/yageo/Leaded-R_MF0_2009.pdf
MF0207JT-52-887R | 887R/0.6W | 887R | 0.6 | 300 | 2.4 | 6.3 | 1% | Yageo | -55C ... +155C | 02-01-57 |  | R? | Standard | 2 | Resistor - Normal | MF0207 (7.62mm) | MF0207 (10.16mm) |  | Sch\Symboles.SchLib | Pcb\01 - Low Power Resistor.PcbLib | [10 empty] | Online Datasheet | http://www.yageo.com/pdf/yageo/Leaded-R_MF0_2009.pdf
MF0207JT-52-909R | 909R/0.6W | 909R | 0.6 | 300 | 2.4 | 6.3 | 1% | Yageo | -55C ... +155C | 02-01-58 |  | R? | Standard | 2 | Resistor - Normal | MF0207 (7.62mm) | MF0207 (10.16mm) |  | Sch\Symboles.SchLib | Pcb\01 - Low Power Resistor.PcbLib | [10 empty] | Online Datasheet | http://www.yageo.com/pdf/yageo/Leaded-R_MF0_2009.pdf
MF0207JT-52-910R | 910R/0.6W | 910R | 0.6 | 300 | 2.4 | 6.3 | 1% | Yageo | -55C ... +155C | 02-01-59 |  | R? | Standard | 2 | Resistor - Normal | MF0207 (7.62mm) | MF0207 (10.16mm) |  | Sch\Symboles.SchLib | Pcb\01 - Low Power Resistor.PcbLib | [10 empty] | Online Datasheet | http://www.yageo.com/pdf/yageo/Leaded-R_MF0_2009.pdf
MF0207JT-52-931R | 931R/0.6W | 931R | 0.6 | 300 | 2.4 | 6.3 | 1% | Yageo | -55C ... +155C | 02-01-60 |  | R? | Standard | 2 | Resistor - Normal | MF0207 (7.62mm) | MF0207 (10.16mm) |  | Sch\Symboles.SchLib | Pcb\01 - Low Power Resistor.PcbLib | [10 empty] | Online Datasheet | http://www.yageo.com/pdf/yageo/Leaded-R_MF0_2009.pdf
MF0207JT-52-953R | 953R/0.6W | 953R | 0.6 | 300 | 2.4 | 6.3 | 1% | Yageo | -55C ... +155C | 02-01-61 |  | R? | Standard | 2 | Resistor - Normal | MF0207 (7.62mm) | MF0207 (10.16mm) |  | Sch\Symboles.SchLib | Pcb\01 - Low Power Resistor.PcbLib | [10 empty] | Online Datasheet | http://www.yageo.com/pdf/yageo/Leaded-R_MF0_2009.pdf
MF0207JT-52-976R | 976R/0.6W | 976R | 0.6 | 300 | 2.4 | 6.3 | 1% | Yageo | -55C ... +155C | 02-01-62 |  | R? | Standard | 2 | Resistor - Normal | MF0207 (7.62mm) | MF0207 (10.16mm) |  | Sch\Symboles.SchLib | Pcb\01 - Low Power Resistor.PcbLib | [10 empty] | Online Datasheet | http://www.yageo.com/pdf/yageo/Leaded-R_MF0_2009.pdf
MF0207JT-52-1K | 1K/0.6W | 1K | 0.6 | 300 | 2.4 | 6.3 | 1% | Yageo | -55C ... +155C | 02-01-63 |  | R? | Standard | 2 | Resistor - Normal | MF0207 (7.62mm) | MF0207 (10.16mm) |  | Sch\Symboles.SchLib | Pcb\01 - Low Power Resistor.PcbLib | [10 empty] | Online Datasheet | http://www.yageo.com/pdf/yageo/Leaded-R_MF0_2009.pdf
MF0207JT-52-1K02 | 1.02K/0.6W | 1.02K | 0.6 | 300 | 2.4 | 6.3 | 1% | Yageo | -55C ... +155C | 02-01-64 |  | R? | Standard | 2 | Resistor - Normal | MF0207 (7.62mm) | MF0207 (10.16mm) |  | Sch\Symboles.SchLib | Pcb\01 - Low Power Resistor.PcbLib | [10 empty] | Online Datasheet | http://www.yageo.com/pdf/yageo/Leaded-R_MF0_2009.pdf
MF0207JT-52-1K05 | 1.05K/0.6W | 1.05K | 0.6 | 300 | 2.4 | 6.3 | 1% | Yageo | -55C ... +155C | 02-01-65 |  | R? | Standard | 2 | Resistor - Normal | MF0207 (7.62mm) | MF0207 (10.16mm) |  | Sch\Symboles.SchLib | Pcb\01 - Low Power Resistor.PcbLib | [10 empty] | Online Datasheet | http://www.yageo.com/pdf/yageo/Leaded-R_MF0_2009.pdf
MF0207JT-52-1K07 | 1.07K/0.6W | 1.07K | 0.6 | 300 | 2.4 | 6.3 | 1% | Yageo | -55C ... +155C | 02-01-66 |  | R? | Standard | 2 | Resistor - Normal | MF0207 (7.62mm) | MF0207 (10.16mm) |  | Sch\Symboles.SchLib | Pcb\01 - Low Power Resistor.PcbLib | [10 empty] | Online Datasheet | http://www.yageo.com/pdf/yageo/Leaded-R_MF0_2009.pdf
MF0207JT-52-1K1 | 1.1K/0.6W | 1.1K | 0.6 | 300 | 2.4 | 6.3 | 1% | Yageo | -55C ... +155C | 02-01-67 |  | R? | Standard | 2 | Resistor - Normal | MF0207 (7.62mm) | MF0207 (10.16mm) |  | Sch\Symboles.SchLib | Pcb\01 - Low Power Resistor.PcbLib | [10 empty] | Online Datasheet | http://www.yageo.com/pdf/yageo/Leaded-R_MF0_2009.pdf
MF0207JT-52-1K13 | 1.13K/0.6W | 1.13K | 0.6 | 300 | 2.4 | 6.3 | 1% | Yageo | -55C ... +155C | 02-01-68 |  | R? | Standard | 2 | Resistor - Normal | MF0207 (7.62mm) | MF0207 (10.16mm) |  | Sch\Symboles.SchLib | Pcb\01 - Low Power Resistor.PcbLib | [10 empty] | Online Datasheet | http://www.yageo.com/pdf/yageo/Leaded-R_MF0_2009.pdf
MF0207JT-52-1K15 | 1.15K/0.6W | 1.15K | 0.6 | 300 | 2.4 | 6.3 | 1% | Yageo | -55C ... +155C | 02-01-69 |  | R? | Standard | 2 | Resistor - Normal | MF0207 (7.62mm) | MF0207 (10.16mm) |  | Sch\Symboles.SchLib | Pcb\01 - Low Power Resistor.PcbLib | [10 empty] | Online Datasheet | http://www.yageo.com/pdf/yageo/Leaded-R_MF0_2009.pdf
MF0207JT-52-1K18 | 1.18K/0.6W | 1.18K | 0.6 | 300 | 2.4 | 6.3 | 1% | Yageo | -55C ... +155C | 02-01-70 |  | R? | Standard | 2 | Resistor - Normal | MF0207 (7.62mm) | MF0207 (10.16mm) |  | Sch\Symboles.SchLib | Pcb\01 - Low Power Resistor.PcbLib | [10 empty] | Online Datasheet | http://www.yageo.com/pdf/yageo/Leaded-R_MF0_2009.pdf
MF0207JT-52-1K2 | 1.2K/0.6W | 1.2K | 0.6 | 300 | 2.4 | 6.3 | 1% | Yageo | -55C ... +155C | 02-01-71 |  | R? | Standard | 2 | Resistor - Normal | MF0207 (7.62mm) | MF0207 (10.16mm) |  | Sch\Symboles.SchLib | Pcb\01 - Low Power Resistor.PcbLib | [10 empty] | Online Datasheet | http://www.yageo.com/pdf/yageo/Leaded-R_MF0_2009.pdf
MF0207JT-52-1K21 | 1.21K/0.6W | 1.21K | 0.6 | 300 | 2.4 | 6.3 | 1% | Yageo | -55C ... +155C | 02-01-72 |  | R? | Standard | 2 | Resistor - Normal | MF0207 (7.62mm) | MF0207 (10.16mm) |  | Sch\Symboles.SchLib | Pcb\01 - Low Power Resistor.PcbLib | [10 empty] | Online Datasheet | http://www.yageo.com/pdf/yageo/Leaded-R_MF0_2009.pdf
MF0207JT-52-1K24 | 1.24K/0.6W | 1.24K | 0.6 | 300 | 2.4 | 6.3 | 1% | Yageo | -55C ... +155C | 02-01-73 |  | R? | Standard | 2 | Resistor - Normal | MF0207 (7.62mm) | MF0207 (10.16mm) |  | Sch\Symboles.SchLib | Pcb\01 - Low Power Resistor.PcbLib | [10 empty] | Online Datasheet | http://www.yageo.com/pdf/yageo/Leaded-R_MF0_2009.pdf
MF0207JT-52-1K27 | 1.27K/0.6W | 1.27K | 0.6 | 300 | 2.4 | 6.3 | 1% | Yageo | -55C ... +155C | 02-01-74 |  | R? | Standard | 2 | Resistor - Normal | MF0207 (7.62mm) | MF0207 (10.16mm) |  | Sch\Symboles.SchLib | Pcb\01 - Low Power Resistor.PcbLib | [10 empty] | Online Datasheet | http://www.yageo.com/pdf/yageo/Leaded-R_MF0_2009.pdf
MF0207JT-52-1K3 | 1.3K/0.6W | 1.3K | 0.6 | 300 | 2.4 | 6.3 | 1% | Yageo | -55C ... +155C | 02-01-75 |  | R? | Standard | 2 | Resistor - Normal | MF0207 (7.62mm) | MF0207 (10.16mm) |  | Sch\Symboles.SchLib | Pcb\01 - Low Power Resistor.PcbLib | [10 empty] | Online Datasheet | http://www.yageo.com/pdf/yageo/Leaded-R_MF0_2009.pdf
MF0207JT-52-1K33 | 1.33K/0.6W | 1.33K | 0.6 | 300 | 2.4 | 6.3 | 1% | Yageo | -55C ... +155C | 02-01-76 |  | R? | Standard | 2 | Resistor - Normal | MF0207 (7.62mm) | MF0207 (10.16mm) |  | Sch\Symboles.SchLib | Pcb\01 - Low Power Resistor.PcbLib | [10 empty] | Online Datasheet | http://www.yageo.com/pdf/yageo/Leaded-R_MF0_2009.pdf
MF0207JT-52-1K37 | 1.37K/0.6W | 1.37K | 0.6 | 300 | 2.4 | 6.3 | 1% | Yageo | -55C ... +155C | 02-01-77 |  | R? | Standard | 2 | Resistor - Normal | MF0207 (7.62mm) | MF0207 (10.16mm) |  | Sch\Symboles.SchLib | Pcb\01 - Low Power Resistor.PcbLib | [10 empty] | Online Datasheet | http://www.yageo.com/pdf/yageo/Leaded-R_MF0_2009.pdf
MF0207JT-52-1K4 | 1.40K/0.6W | 1.40K | 0.6 | 300 | 2.4 | 6.3 | 1% | Yageo | -55C ... +155C | 02-01-78 |  | R? | Standard | 2 | Resistor - Normal | MF0207 (7.62mm) | MF0207 (10.16mm) |  | Sch\Symboles.SchLib | Pcb\01 - Low Power Resistor.PcbLib | [10 empty] | Online Datasheet | http://www.yageo.com/pdf/yageo/Leaded-R_MF0_2009.pdf
MF0207JT-52-1K43 | 1.43K/0.6W | 1.43K | 0.6 | 300 | 2.4 | 6.3 | 1% | Yageo | -55C ... +155C | 02-01-79 |  | R? | Standard | 2 | Resistor - Normal | MF0207 (7.62mm) | MF0207 (10.16mm) |  | Sch\Symboles.SchLib | Pcb\01 - Low Power Resistor.PcbLib | [10 empty] | Online Datasheet | http://www.yageo.com/pdf/yageo/Leaded-R_MF0_2009.pdf
MF0207JT-52-1K47 | 1.47K/0.6W | 1.47K | 0.6 | 300 | 2.4 | 6.3 | 1% | Yageo | -55C ... +155C | 02-01-80 |  | R? | Standard | 2 | Resistor - Normal | MF0207 (7.62mm) | MF0207 (10.16mm) |  | Sch\Symboles.SchLib | Pcb\01 - Low Power Resistor.PcbLib | [10 empty] | Online Datasheet | http://www.yageo.com/pdf/yageo/Leaded-R_MF0_2009.pdf
MF0207JT-52-1K5 | 1.5K/0.6W | 1.5K | 0.6 | 300 | 2.4 | 6.3 | 1% | Yageo | -55C ... +155C | 02-01-81 |  | R? | Standard | 2 | Resistor - Normal | MF0207 (7.62mm) | MF0207 (10.16mm) |  | Sch\Symboles.SchLib | Pcb\01 - Low Power Resistor.PcbLib | [10 empty] | Online Datasheet | http://www.yageo.com/pdf/yageo/Leaded-R_MF0_2009.pdf
MF0207JT-52-1K54 | 1.54K/0.6W | 1.54K | 0.6 | 300 | 2.4 | 6.3 | 1% | Yageo | -55C ... +155C | 02-01-82 |  | R? | Standard | 2 | Resistor - Normal | MF0207 (7.62mm) | MF0207 (10.16mm) |  | Sch\Symboles.SchLib | Pcb\01 - Low Power Resistor.PcbLib | [10 empty] | Online Datasheet | http://www.yageo.com/pdf/yageo/Leaded-R_MF0_2009.pdf
MF0207JT-52-1K58 | 1.58K/0.6W | 1.58K | 0.6 | 300 | 2.4 | 6.3 | 1% | Yageo | -55C ... +155C | 02-01-83 |  | R? | Standard | 2 | Resistor - Normal | MF0207 (7.62mm) | MF0207 (10.16mm) |  | Sch\Symboles.SchLib | Pcb\01 - Low Power Resistor.PcbLib | [10 empty] | Online Datasheet | http://www.yageo.com/pdf/yageo/Leaded-R_MF0_2009.pdf
MF0207JT-52-1K6 | 1.6K/0.6W | 1.6K | 0.6 | 300 | 2.4 | 6.3 | 1% | Yageo | -55C ... +155C | 02-01-84 |  | R? | Standard | 2 | Resistor - Normal | MF0207 (7.62mm) | MF0207 (10.16mm) |  | Sch\Symboles.SchLib | Pcb\01 - Low Power Resistor.PcbLib | [10 empty] | Online Datasheet | http://www.yageo.com/pdf/yageo/Leaded-R_MF0_2009.pdf
MF0207JT-52-1K62 | 1.62K/0.6W | 1.62K | 0.6 | 300 | 2.4 | 6.3 | 1% | Yageo | -55C ... +155C | 02-01-85 |  | R? | Standard | 2 | Resistor - Normal | MF0207 (7.62mm) | MF0207 (10.16mm) |  | Sch\Symboles.SchLib | Pcb\01 - Low Power Resistor.PcbLib | [10 empty] | Online Datasheet | http://www.yageo.com/pdf/yageo/Leaded-R_MF0_2009.pdf
MF0207JT-52-1K65 | 1.65K/0.6W | 1.65K | 0.6 | 300 | 2.4 | 6.3 | 1% | Yageo | -55C ... +155C | 02-01-86 |  | R? | Standard | 2 | Resistor - Normal | MF0207 (7.62mm) | MF0207 (10.16mm) |  | Sch\Symboles.SchLib | Pcb\01 - Low Power Resistor.PcbLib | [10 empty] | Online Datasheet | http://www.yageo.com/pdf/yageo/Leaded-R_MF0_2009.pdf
MF0207JT-52-1K69 | 1.69K/0.6W | 1.69K | 0.6 | 300 | 2.4 | 6.3 | 1% | Yageo | -55C ... +155C | 02-01-87 |  | R? | Standard | 2 | Resistor - Normal | MF0207 (7.62mm) | MF0207 (10.16mm) |  | Sch\Symboles.SchLib | Pcb\01 - Low Power Resistor.PcbLib | [10 empty] | Online Datasheet | http://www.yageo.com/pdf/yageo/Leaded-R_MF0_2009.pdf
MF0207JT-52-1K74 | 1.74K/0.6W | 1.74K | 0.6 | 300 | 2.4 | 6.3 | 1% | Yageo | -55C ... +155C | 02-01-88 |  | R? | Standard | 2 | Resistor - Normal | MF0207 (7.62mm) | MF0207 (10.16mm) |  | Sch\Symboles.SchLib | Pcb\01 - Low Power Resistor.PcbLib | [10 empty] | Online Datasheet | http://www.yageo.com/pdf/yageo/Leaded-R_MF0_2009.pdf
MF0207JT-52-1K78 | 1.78K/0.6W | 1.78K | 0.6 | 300 | 2.4 | 6.3 | 1% | Yageo | -55C ... +155C | 02-01-89 |  | R? | Standard | 2 | Resistor - Normal | MF0207 (7.62mm) | MF0207 (10.16mm) |  | Sch\Symboles.SchLib | Pcb\01 - Low Power Resistor.PcbLib | [10 empty] | Online Datasheet | http://www.yageo.com/pdf/yageo/Leaded-R_MF0_2009.pdf
MF0207JT-52-1K8 | 1.8K/0.6W | 1.8K | 0.6 | 300 | 2.4 | 6.3 | 1% | Yageo | -55C ... +155C | 02-01-90 |  | R? | Standard | 2 | Resistor - Normal | MF0207 (7.62mm) | MF0207 (10.16mm) |  | Sch\Symboles.SchLib | Pcb\01 - Low Power Resistor.PcbLib | [10 empty] | Online Datasheet | http://www.yageo.com/pdf/yageo/Leaded-R_MF0_2009.pdf
MF0207JT-52-1K82 | 1.82K/0.6W | 1.82K | 0.6 | 300 | 2.4 | 6.3 | 1% | Yageo | -55C ... +155C | 02-01-91 |  | R? | Standard | 2 | Resistor - Normal | MF0207 (7.62mm) | MF0207 (10.16mm) |  | Sch\Symboles.SchLib | Pcb\01 - Low Power Resistor.PcbLib | [10 empty] | Online Datasheet | http://www.yageo.com/pdf/yageo/Leaded-R_MF0_2009.pdf
MF0207JT-52-1K87 | 1.87K/0.6W | 1.87K | 0.6 | 300 | 2.4 | 6.3 | 1% | Yageo | -55C ... +155C | 02-01-92 |  | R? | Standard | 2 | Resistor - Normal | MF0207 (7.62mm) | MF0207 (10.16mm) |  | Sch\Symboles.SchLib | Pcb\01 - Low Power Resistor.PcbLib | [10 empty] | Online Datasheet | http://www.yageo.com/pdf/yageo/Leaded-R_MF0_2009.pdf
MF0207JT-52-1K91 | 1.91K/0.6W | 1.91K | 0.6 | 300 | 2.4 | 6.3 | 1% | Yageo | -55C ... +155C | 02-01-93 |  | R? | Standard | 2 | Resistor - Normal | MF0207 (7.62mm) | MF0207 (10.16mm) |  | Sch\Symboles.SchLib | Pcb\01 - Low Power Resistor.PcbLib | [10 empty] | Online Datasheet | http://www.yageo.com/pdf/yageo/Leaded-R_MF0_2009.pdf
MF0207JT-52-1K96 | 1.96K/0.6W | 1.96K | 0.6 | 300 | 2.4 | 6.3 | 1% | Yageo | -55C ... +155C | 02-01-94 |  | R? | Standard | 2 | Resistor - Normal | MF0207 (7.62mm) | MF0207 (10.16mm) |  | Sch\Symboles.SchLib | Pcb\01 - Low Power Resistor.PcbLib | [10 empty] | Online Datasheet | http://www.yageo.com/pdf/yageo/Leaded-R_MF0_2009.pdf
MF0207JT-52-2K | 2K/0.6W | 2K | 0.6 | 300 | 2.4 | 6.3 | 1% | Yageo | -55C ... +155C | 02-01-95 |  | R? | Standard | 2 | Resistor - Normal | MF0207 (7.62mm) | MF0207 (10.16mm) |  | Sch\Symboles.SchLib | Pcb\01 - Low Power Resistor.PcbLib | [10 empty] | Online Datasheet | http://www.yageo.com/pdf/yageo/Leaded-R_MF0_2009.pdf
MF0207JT-52-2K05 | 2.05K/0.6W | 2.05K | 0.6 | 300 | 2.4 | 6.3 | 1% | Yageo | -55C ... +155C | 02-01-96 |  | R? | Standard | 2 | Resistor - Normal | MF0207 (7.62mm) | MF0207 (10.16mm) |  | Sch\Symboles.SchLib | Pcb\01 - Low Power Resistor.PcbLib | [10 empty] | Online Datasheet | http://www.yageo.com/pdf/yageo/Leaded-R_MF0_2009.pdf
MF0207JT-52-2K1 | 2.10K/0.6W | 2.10K | 0.6 | 300 | 2.4 | 6.3 | 1% | Yageo | -55C ... +155C | 02-01-97 |  | R? | Standard | 2 | Resistor - Normal | MF0207 (7.62mm) | MF0207 (10.16mm) |  | Sch\Symboles.SchLib | Pcb\01 - Low Power Resistor.PcbLib | [10 empty] | Online Datasheet | http://www.yageo.com/pdf/yageo/Leaded-R_MF0_2009.pdf
MF0207JT-52-2K15 | 2.15K/0.6W | 2.15K | 0.6 | 300 | 2.4 | 6.3 | 1% | Yageo | -55C ... +155C | 02-01-98 |  | R? | Standard | 2 | Resistor - Normal | MF0207 (7.62mm) | MF0207 (10.16mm) |  | Sch\Symboles.SchLib | Pcb\01 - Low Power Resistor.PcbLib | [10 empty] | Online Datasheet | http://www.yageo.com/pdf/yageo/Leaded-R_MF0_2009.pdf
MF0207JT-52-2K2 | 2.20K/0.6W | 2.20K | 0.6 | 300 | 2.4 | 6.3 | 1% | Yageo | -55C ... +155C | 02-01-99 |  | R? | Standard | 2 | Resistor - Normal | MF0207 (7.62mm) | MF0207 (10.16mm) |  | Sch\Symboles.SchLib | Pcb\01 - Low Power Resistor.PcbLib | [10 empty] | Online Datasheet | http://www.yageo.com/pdf/yageo/Leaded-R_MF0_2009.pdf
MF0207JT-52-2K21 | 2.21K/0.6W | 2.21K | 0.6 | 300 | 2.4 | 6.3 | 1% | Yageo | -55C ... +155C | 02-02-00 |  | R? | Standard | 2 | Resistor - Normal | MF0207 (7.62mm) | MF0207 (10.16mm) |  | Sch\Symboles.SchLib | Pcb\01 - Low Power Resistor.PcbLib | [10 empty] | Online Datasheet | http://www.yageo.com/pdf/yageo/Leaded-R_MF0_2009.pdf
MF0207JT-52-2K26 | 2.26K/0.6W | 2.26K | 0.6 | 300 | 2.4 | 6.3 | 1% | Yageo | -55C ... +155C | 02-02-01 |  | R? | Standard | 2 | Resistor - Normal | MF0207 (7.62mm) | MF0207 (10.16mm) |  | Sch\Symboles.SchLib | Pcb\01 - Low Power Resistor.PcbLib | [10 empty] | Online Datasheet | http://www.yageo.com/pdf/yageo/Leaded-R_MF0_2009.pdf
MF0207JT-52-2K32 | 2.32K/0.6W | 2.32K | 0.6 | 300 | 2.4 | 6.3 | 1% | Yageo | -55C ... +155C | 02-02-02 |  | R? | Standard | 2 | Resistor - Normal | MF0207 (7.62mm) | MF0207 (10.16mm) |  | Sch\Symboles.SchLib | Pcb\01 - Low Power Resistor.PcbLib | [10 empty] | Online Datasheet | http://www.yageo.com/pdf/yageo/Leaded-R_MF0_2009.pdf
MF0207JT-52-2K37 | 2.37K/0.6W | 2.37K | 0.6 | 300 | 2.4 | 6.3 | 1% | Yageo | -55C ... +155C | 02-02-03 |  | R? | Standard | 2 | Resistor - Normal | MF0207 (7.62mm) | MF0207 (10.16mm) |  | Sch\Symboles.SchLib | Pcb\01 - Low Power Resistor.PcbLib | [10 empty] | Online Datasheet | http://www.yageo.com/pdf/yageo/Leaded-R_MF0_2009.pdf
MF0207JT-52-2K4 | 2.40K/0.6W | 2.40K | 0.6 | 300 | 2.4 | 6.3 | 1% | Yageo | -55C ... +155C | 02-02-04 |  | R? | Standard | 2 | Resistor - Normal | MF0207 (7.62mm) | MF0207 (10.16mm) |  | Sch\Symboles.SchLib | Pcb\01 - Low Power Resistor.PcbLib | [10 empty] | Online Datasheet | http://www.yageo.com/pdf/yageo/Leaded-R_MF0_2009.pdf
MF0207JT-52-2K43 | 2.43K/0.6W | 2.43K | 0.6 | 300 | 2.4 | 6.3 | 1% | Yageo | -55C ... +155C | 02-02-05 |  | R? | Standard | 2 | Resistor - Normal | MF0207 (7.62mm) | MF0207 (10.16mm) |  | Sch\Symboles.SchLib | Pcb\01 - Low Power Resistor.PcbLib | [10 empty] | Online Datasheet | http://www.yageo.com/pdf/yageo/Leaded-R_MF0_2009.pdf
MF0207JT-52-2K49 | 2.49K/0.6W | 2.49K | 0.6 | 300 | 2.4 | 6.3 | 1% | Yageo | -55C ... +155C | 02-02-06 |  | R? | Standard | 2 | Resistor - Normal | MF0207 (7.62mm) | MF0207 (10.16mm) |  | Sch\Symboles.SchLib | Pcb\01 - Low Power Resistor.PcbLib | [10 empty] | Online Datasheet | http://www.yageo.com/pdf/yageo/Leaded-R_MF0_2009.pdf
MF0207JT-52-2K55 | 2.55K/0.6W | 2.55K | 0.6 | 300 | 2.4 | 6.3 | 1% | Yageo | -55C ... +155C | 02-02-07 |  | R? | Standard | 2 | Resistor - Normal | MF0207 (7.62mm) | MF0207 (10.16mm) |  | Sch\Symboles.SchLib | Pcb\01 - Low Power Resistor.PcbLib | [10 empty] | Online Datasheet | http://www.yageo.com/pdf/yageo/Leaded-R_MF0_2009.pdf
MF0207JT-52-2K61 | 2.61K/0.6W | 2.61K | 0.6 | 300 | 2.4 | 6.3 | 1% | Yageo | -55C ... +155C | 02-02-08 |  | R? | Standard | 2 | Resistor - Normal | MF0207 (7.62mm) | MF0207 (10.16mm) |  | Sch\Symboles.SchLib | Pcb\01 - Low Power Resistor.PcbLib | [10 empty] | Online Datasheet | http://www.yageo.com/pdf/yageo/Leaded-R_MF0_2009.pdf
MF0207JT-52-2K67 | 2.67K/0.6W | 2.67K | 0.6 | 300 | 2.4 | 6.3 | 1% | Yageo | -55C ... +155C | 02-02-09 |  | R? | Standard | 2 | Resistor - Normal | MF0207 (7.62mm) | MF0207 (10.16mm) |  | Sch\Symboles.SchLib | Pcb\01 - Low Power Resistor.PcbLib | [10 empty] | Online Datasheet | http://www.yageo.com/pdf/yageo/Leaded-R_MF0_2009.pdf
MF0207JT-52-2K7 | 2.70K/0.6W | 2.70K | 0.6 | 300 | 2.4 | 6.3 | 1% | Yageo | -55C ... +155C | 02-02-10 |  | R? | Standard | 2 | Resistor - Normal | MF0207 (7.62mm) | MF0207 (10.16mm) |  | Sch\Symboles.SchLib | Pcb\01 - Low Power Resistor.PcbLib | [10 empty] | Online Datasheet | http://www.yageo.com/pdf/yageo/Leaded-R_MF0_2009.pdf
MF0207JT-52-2K74 | 2.74K/0.6W | 2.74K | 0.6 | 300 | 2.4 | 6.3 | 1% | Yageo | -55C ... +155C | 02-02-11 |  | R? | Standard | 2 | Resistor - Normal | MF0207 (7.62mm) | MF0207 (10.16mm) |  | Sch\Symboles.SchLib | Pcb\01 - Low Power Resistor.PcbLib | [10 empty] | Online Datasheet | http://www.yageo.com/pdf/yageo/Leaded-R_MF0_2009.pdf
MF0207JT-52-2K8 | 2.80K/0.6W | 2.80K | 0.6 | 300 | 2.4 | 6.3 | 1% | Yageo | -55C ... +155C | 02-02-12 |  | R? | Standard | 2 | Resistor - Normal | MF0207 (7.62mm) | MF0207 (10.16mm) |  | Sch\Symboles.SchLib | Pcb\01 - Low Power Resistor.PcbLib | [10 empty] | Online Datasheet | http://www.yageo.com/pdf/yageo/Leaded-R_MF0_2009.pdf
MF0207JT-52-2K87 | 2.87K/0.6W | 2.87K | 0.6 | 300 | 2.4 | 6.3 | 1% | Yageo | -55C ... +155C | 02-02-13 |  | R? | Standard | 2 | Resistor - Normal | MF0207 (7.62mm) | MF0207 (10.16mm) |  | Sch\Symboles.SchLib | Pcb\01 - Low Power Resistor.PcbLib | [10 empty] | Online Datasheet | http://www.yageo.com/pdf/yageo/Leaded-R_MF0_2009.pdf
MF0207JT-52-2K94 | 2.94K/0.6W | 2.94K | 0.6 | 300 | 2.4 | 6.3 | 1% | Yageo | -55C ... +155C | 02-02-14 |  | R? | Standard | 2 | Resistor - Normal | MF0207 (7.62mm) | MF0207 (10.16mm) |  | Sch\Symboles.SchLib | Pcb\01 - Low Power Resistor.PcbLib | [10 empty] | Online Datasheet | http://www.yageo.com/pdf/yageo/Leaded-R_MF0_2009.pdf
MF0207JT-52-3K | 3K/0.6W | 3K | 0.6 | 300 | 2.4 | 6.3 | 1% | Yageo | -55C ... +155C | 02-02-15 |  | R? | Standard | 2 | Resistor - Normal | MF0207 (7.62mm) | MF0207 (10.16mm) |  | Sch\Symboles.SchLib | Pcb\01 - Low Power Resistor.PcbLib | [10 empty] | Online Datasheet | http://www.yageo.com/pdf/yageo/Leaded-R_MF0_2009.pdf
MF0207JT-52-3K01 | 3.01K/0.6W | 3.01K | 0.6 | 300 | 2.4 | 6.3 | 1% | Yageo | -55C ... +155C | 02-02-16 |  | R? | Standard | 2 | Resistor - Normal | MF0207 (7.62mm) | MF0207 (10.16mm) |  | Sch\Symboles.SchLib | Pcb\01 - Low Power Resistor.PcbLib | [10 empty] | Online Datasheet | http://www.yageo.com/pdf/yageo/Leaded-R_MF0_2009.pdf
MF0207JT-52-3K16 | 3.16K/0.6W | 3.16K | 0.6 | 300 | 2.4 | 6.3 | 1% | Yageo | -55C ... +155C | 02-02-18 |  | R? | Standard | 2 | Resistor - Normal | MF0207 (7.62mm) | MF0207 (10.16mm) |  | Sch\Symboles.SchLib | Pcb\01 - Low Power Resistor.PcbLib | [10 empty] | Online Datasheet | http://www.yageo.com/pdf/yageo/Leaded-R_MF0_2009.pdf
MF0207JT-52-3K24 | 3.24K/0.6W | 3.24K | 0.6 | 300 | 2.4 | 6.3 | 1% | Yageo | -55C ... +155C | 02-02-19 |  | R? | Standard | 2 | Resistor - Normal | MF0207 (7.62mm) | MF0207 (10.16mm) |  | Sch\Symboles.SchLib | Pcb\01 - Low Power Resistor.PcbLib | [10 empty] | Online Datasheet | http://www.yageo.com/pdf/yageo/Leaded-R_MF0_2009.pdf
MF0207JT-52-3K30 | 3.30K/0.6W | 3.30K | 0.6 | 300 | 2.4 | 6.3 | 1% | Yageo | -55C ... +155C | 02-02-20 |  | R? | Standard | 2 | Resistor - Normal | MF0207 (7.62mm) | MF0207 (10.16mm) |  | Sch\Symboles.SchLib | Pcb\01 - Low Power Resistor.PcbLib | [10 empty] | Online Datasheet | http://www.yageo.com/pdf/yageo/Leaded-R_MF0_2009.pdf
MF0207JT-52-3K32 | 3.32K/0.6W | 3.32K | 0.6 | 300 | 2.4 | 6.3 | 1% | Yageo | -55C ... +155C | 02-02-21 |  | R? | Standard | 2 | Resistor - Normal | MF0207 (7.62mm) | MF0207 (10.16mm) |  | Sch\Symboles.SchLib | Pcb\01 - Low Power Resistor.PcbLib | [10 empty] | Online Datasheet | http://www.yageo.com/pdf/yageo/Leaded-R_MF0_2009.pdf
MF0207JT-52-3K4 | 3.40K/0.6W | 3.40K | 0.6 | 300 | 2.4 | 6.3 | 1% | Yageo | -55C ... +155C | 02-02-22 |  | R? | Standard | 2 | Resistor - Normal | MF0207 (7.62mm) | MF0207 (10.16mm) |  | Sch\Symboles.SchLib | Pcb\01 - Low Power Resistor.PcbLib | [10 empty] | Online Datasheet | http://www.yageo.com/pdf/yageo/Leaded-R_MF0_2009.pdf
MF0207JT-52-3K48 | 3.48K/0.6W | 3.48K | 0.6 | 300 | 2.4 | 6.3 | 1% | Yageo | -55C ... +155C | 02-02-23 |  | R? | Standard | 2 | Resistor - Normal | MF0207 (7.62mm) | MF0207 (10.16mm) |  | Sch\Symboles.SchLib | Pcb\01 - Low Power Resistor.PcbLib | [10 empty] | Online Datasheet | http://www.yageo.com/pdf/yageo/Leaded-R_MF0_2009.pdf
MF0207JT-52-3K57 | 3.57K/0.6W | 3.57K | 0.6 | 300 | 2.4 | 6.3 | 1% | Yageo | -55C ... +155C | 02-02-24 |  | R? | Standard | 2 | Resistor - Normal | MF0207 (7.62mm) | MF0207 (10.16mm) |  | Sch\Symboles.SchLib | Pcb\01 - Low Power Resistor.PcbLib | [10 empty] | Online Datasheet | http://www.yageo.com/pdf/yageo/Leaded-R_MF0_2009.pdf
MF0207JT-52-3K6 | 3.60K/0.6W | 3.60K | 0.6 | 300 | 2.4 | 6.3 | 1% | Yageo | -55C ... +155C | 02-02-25 |  | R? | Standard | 2 | Resistor - Normal | MF0207 (7.62mm) | MF0207 (10.16mm) |  | Sch\Symboles.SchLib | Pcb\01 - Low Power Resistor.PcbLib | [10 empty] | Online Datasheet | http://www.yageo.com/pdf/yageo/Leaded-R_MF0_2009.pdf
MF0207JT-52-3K65 | 3.65K/0.6W | 3.65K | 0.6 | 300 | 2.4 | 6.3 | 1% | Yageo | -55C ... +155C | 02-02-26 |  | R? | Standard | 2 | Resistor - Normal | MF0207 (7.62mm) | MF0207 (10.16mm) |  | Sch\Symboles.SchLib | Pcb\01 - Low Power Resistor.PcbLib | [10 empty] | Online Datasheet | http://www.yageo.com/pdf/yageo/Leaded-R_MF0_2009.pdf
MF0207JT-52-3K74 | 3.74K/0.6W | 3.74K | 0.6 | 300 | 2.4 | 6.3 | 1% | Yageo | -55C ... +155C | 02-02-27 |  | R? | Standard | 2 | Resistor - Normal | MF0207 (7.62mm) | MF0207 (10.16mm) |  | Sch\Symboles.SchLib | Pcb\01 - Low Power Resistor.PcbLib | [10 empty] | Online Datasheet | http://www.yageo.com/pdf/yageo/Leaded-R_MF0_2009.pdf
MF0207JT-52-3K83 | 3.83K/0.6W | 3.83K | 0.6 | 300 | 2.4 | 6.3 | 1% | Yageo | -55C ... +155C | 02-02-28 |  | R? | Standard | 2 | Resistor - Normal | MF0207 (7.62mm) | MF0207 (10.16mm) |  | Sch\Symboles.SchLib | Pcb\01 - Low Power Resistor.PcbLib | [10 empty] | Online Datasheet | http://www.yageo.com/pdf/yageo/Leaded-R_MF0_2009.pdf
MF0207JT-52-3K9 | 3.90K/0.6W | 3.90K | 0.6 | 300 | 2.4 | 6.3 | 1% | Yageo | -55C ... +155C | 02-02-29 |  | R? | Standard | 2 | Resistor - Normal | MF0207 (7.62mm) | MF0207 (10.16mm) |  | Sch\Symboles.SchLib | Pcb\01 - Low Power Resistor.PcbLib | [10 empty] | Online Datasheet | http://www.yageo.com/pdf/yageo/Leaded-R_MF0_2009.pdf
MF0207JT-52-3K92 | 3.92K/0.6W | 3.92K | 0.6 | 300 | 2.4 | 6.3 | 1% | Yageo | -55C ... +155C | 02-02-30 |  | R? | Standard | 2 | Resistor - Normal | MF0207 (7.62mm) | MF0207 (10.16mm) |  | Sch\Symboles.SchLib | Pcb\01 - Low Power Resistor.PcbLib | [10 empty] | Online Datasheet | http://www.yageo.com/pdf/yageo/Leaded-R_MF0_2009.pdf
MF0207JT-52-4K02 | 4.02K/0.6W | 4.02K | 0.6 | 300 | 2.4 | 6.3 | 1% | Yageo | -55C ... +155C | 02-02-31 |  | R? | Standard | 2 | Resistor - Normal | MF0207 (7.62mm) | MF0207 (10.16mm) |  | Sch\Symboles.SchLib | Pcb\01 - Low Power Resistor.PcbLib | [10 empty] | Online Datasheet | http://www.yageo.com/pdf/yageo/Leaded-R_MF0_2009.pdf
MF0207JT-52-4K12 | 4.12K/0.6W | 4.12K | 0.6 | 300 | 2.4 | 6.3 | 1% | Yageo | -55C ... +155C | 02-02-32 |  | R? | Standard | 2 | Resistor - Normal | MF0207 (7.62mm) | MF0207 (10.16mm) |  | Sch\Symboles.SchLib | Pcb\01 - Low Power Resistor.PcbLib | [10 empty] | Online Datasheet | http://www.yageo.com/pdf/yageo/Leaded-R_MF0_2009.pdf
MF0207JT-52-4K22 | 4.22K/0.6W | 4.22K | 0.6 | 300 | 2.4 | 6.3 | 1% | Yageo | -55C ... +155C | 02-02-33 |  | R? | Standard | 2 | Resistor - Normal | MF0207 (7.62mm) | MF0207 (10.16mm) |  | Sch\Symboles.SchLib | Pcb\01 - Low Power Resistor.PcbLib | [10 empty] | Online Datasheet | http://www.yageo.com/pdf/yageo/Leaded-R_MF0_2009.pdf
MF0207JT-52-4K30 | 4.30K/0.6W | 4.30K | 0.6 | 300 | 2.4 | 6.3 | 1% | Yageo | -55C ... +155C | 02-02-34 |  | R? | Standard | 2 | Resistor - Normal | MF0207 (7.62mm) | MF0207 (10.16mm) |  | Sch\Symboles.SchLib | Pcb\01 - Low Power Resistor.PcbLib | [10 empty] | Online Datasheet | http://www.yageo.com/pdf/yageo/Leaded-R_MF0_2009.pdf
MF0207JT-52-4K32 | 4.32K/0.6W | 4.32K | 0.6 | 300 | 2.4 | 6.3 | 1% | Yageo | -55C ... +155C | 02-02-35 |  | R? | Standard | 2 | Resistor - Normal | MF0207 (7.62mm) | MF0207 (10.16mm) |  | Sch\Symboles.SchLib | Pcb\01 - Low Power Resistor.PcbLib | [10 empty] | Online Datasheet | http://www.yageo.com/pdf/yageo/Leaded-R_MF0_2009.pdf
MF0207JT-52-4K42 | 4.42K/0.6W | 4.42K | 0.6 | 300 | 2.4 | 6.3 | 1% | Yageo | -55C ... +155C | 02-02-36 |  | R? | Standard | 2 | Resistor - Normal | MF0207 (7.62mm) | MF0207 (10.16mm) |  | Sch\Symboles.SchLib | Pcb\01 - Low Power Resistor.PcbLib | [10 empty] | Online Datasheet | http://www.yageo.com/pdf/yageo/Leaded-R_MF0_2009.pdf
MF0207JT-52-4K53 | 4.53K/0.6W | 4.53K | 0.6 | 300 | 2.4 | 6.3 | 1% | Yageo | -55C ... +155C | 02-02-37 |  | R? | Standard | 2 | Resistor - Normal | MF0207 (7.62mm) | MF0207 (10.16mm) |  | Sch\Symboles.SchLib | Pcb\01 - Low Power Resistor.PcbLib | [10 empty] | Online Datasheet | http://www.yageo.com/pdf/yageo/Leaded-R_MF0_2009.pdf
MF0207JT-52-4K64 | 4.64K/0.6W | 4.64K | 0.6 | 300 | 2.4 | 6.3 | 1% | Yageo | -55C ... +155C | 02-02-38 |  | R? | Standard | 2 | Resistor - Normal | MF0207 (7.62mm) | MF0207 (10.16mm) |  | Sch\Symboles.SchLib | Pcb\01 - Low Power Resistor.PcbLib | [10 empty] | Online Datasheet | http://www.yageo.com/pdf/yageo/Leaded-R_MF0_2009.pdf
MF0207JT-52-4K70 | 4.70K/0.6W | 4.70K | 0.6 | 300 | 2.4 | 6.3 | 1% | Yageo | -55C ... +155C | 02-02-39 |  | R? | Standard | 2 | Resistor - Normal | MF0207 (7.62mm) | MF0207 (10.16mm) |  | Sch\Symboles.SchLib | Pcb\01 - Low Power Resistor.PcbLib | [10 empty] | Online Datasheet | http://www.yageo.com/pdf/yageo/Leaded-R_MF0_2009.pdf
MF0207JT-52-4K75 | 4.75K/0.6W | 4.75K | 0.6 | 300 | 2.4 | 6.3 | 1% | Yageo | -55C ... +155C | 02-02-40 |  | R? | Standard | 2 | Resistor - Normal | MF0207 (7.62mm) | MF0207 (10.16mm) |  | Sch\Symboles.SchLib | Pcb\01 - Low Power Resistor.PcbLib | [10 empty] | Online Datasheet | http://www.yageo.com/pdf/yageo/Leaded-R_MF0_2009.pdf
MF0207JT-52-4K87 | 4.87K/0.6W | 4.87K | 0.6 | 300 | 2.4 | 6.3 | 1% | Yageo | -55C ... +155C | 02-02-41 |  | R? | Standard | 2 | Resistor - Normal | MF0207 (7.62mm) | MF0207 (10.16mm) |  | Sch\Symboles.SchLib | Pcb\01 - Low Power Resistor.PcbLib | [10 empty] | Online Datasheet | http://www.yageo.com/pdf/yageo/Leaded-R_MF0_2009.pdf
MF0207JT-52-4K99 | 4.99K/0.6W | 4.99K | 0.6 | 300 | 2.4 | 6.3 | 1% | Yageo | -55C ... +155C | 02-02-42 |  | R? | Standard | 2 | Resistor - Normal | MF0207 (7.62mm) | MF0207 (10.16mm) |  | Sch\Symboles.SchLib | Pcb\01 - Low Power Resistor.PcbLib | [10 empty] | Online Datasheet | http://www.yageo.com/pdf/yageo/Leaded-R_MF0_2009.pdf
MF0207JT-52-5K1 | 5.10K/0.6W | 5.10K | 0.6 | 300 | 2.4 | 6.3 | 1% | Yageo | -55C ... +155C | 02-02-43 |  | R? | Standard | 2 | Resistor - Normal | MF0207 (7.62mm) | MF0207 (10.16mm) |  | Sch\Symboles.SchLib | Pcb\01 - Low Power Resistor.PcbLib | [10 empty] | Online Datasheet | http://www.yageo.com/pdf/yageo/Leaded-R_MF0_2009.pdf
MF0207JT-52-5K11 | 5.11K/0.6W | 5.11K | 0.6 | 300 | 2.4 | 6.3 | 1% | Yageo | -55C ... +155C | 02-02-44 |  | R? | Standard | 2 | Resistor - Normal | MF0207 (7.62mm) | MF0207 (10.16mm) |  | Sch\Symboles.SchLib | Pcb\01 - Low Power Resistor.PcbLib | [10 empty] | Online Datasheet | http://www.yageo.com/pdf/yageo/Leaded-R_MF0_2009.pdf
MF0207JT-52-5K23 | 5.23K/0.6W | 5.23K | 0.6 | 300 | 2.4 | 6.3 | 1% | Yageo | -55C ... +155C | 02-02-45 |  | R? | Standard | 2 | Resistor - Normal | MF0207 (7.62mm) | MF0207 (10.16mm) |  | Sch\Symboles.SchLib | Pcb\01 - Low Power Resistor.PcbLib | [10 empty] | Online Datasheet | http://www.yageo.com/pdf/yageo/Leaded-R_MF0_2009.pdf
MF0207JT-52-5K36 | 5.36K/0.6W | 5.36K | 0.6 | 300 | 2.4 | 6.3 | 1% | Yageo | -55C ... +155C | 02-02-46 |  | R? | Standard | 2 | Resistor - Normal | MF0207 (7.62mm) | MF0207 (10.16mm) |  | Sch\Symboles.SchLib | Pcb\01 - Low Power Resistor.PcbLib | [10 empty] | Online Datasheet | http://www.yageo.com/pdf/yageo/Leaded-R_MF0_2009.pdf
MF0207JT-52-5K49 | 5.49K/0.6W | 5.49K | 0.6 | 300 | 2.4 | 6.3 | 1% | Yageo | -55C ... +155C | 02-02-47 |  | R? | Standard | 2 | Resistor - Normal | MF0207 (7.62mm) | MF0207 (10.16mm) |  | Sch\Symboles.SchLib | Pcb\01 - Low Power Resistor.PcbLib | [10 empty] | Online Datasheet | http://www.yageo.com/pdf/yageo/Leaded-R_MF0_2009.pdf
MF0207JT-52-5K60 | 5.60K/0.6W | 5.60K | 0.6 | 300 | 2.4 | 6.3 | 1% | Yageo | -55C ... +155C | 02-02-48 |  | R? | Standard | 2 | Resistor - Normal | MF0207 (7.62mm) | MF0207 (10.16mm) |  | Sch\Symboles.SchLib | Pcb\01 - Low Power Resistor.PcbLib | [10 empty] | Online Datasheet | http://www.yageo.com/pdf/yageo/Leaded-R_MF0_2009.pdf
MF0207JT-52-5K62 | 5.62K/0.6W | 5.62K | 0.6 | 300 | 2.4 | 6.3 | 1% | Yageo | -55C ... +155C | 02-02-49 |  | R? | Standard | 2 | Resistor - Normal | MF0207 (7.62mm) | MF0207 (10.16mm) |  | Sch\Symboles.SchLib | Pcb\01 - Low Power Resistor.PcbLib | [10 empty] | Online Datasheet | http://www.yageo.com/pdf/yageo/Leaded-R_MF0_2009.pdf
MF0207JT-52-5K76 | 5.76K/0.6W | 5.76K | 0.6 | 300 | 2.4 | 6.3 | 1% | Yageo | -55C ... +155C | 02-02-50 |  | R? | Standard | 2 | Resistor - Normal | MF0207 (7.62mm) | MF0207 (10.16mm) |  | Sch\Symboles.SchLib | Pcb\01 - Low Power Resistor.PcbLib | [10 empty] | Online Datasheet | http://www.yageo.com/pdf/yageo/Leaded-R_MF0_2009.pdf
MF0207JT-52-5K9 | 5.90K/0.6W | 5.90K | 0.6 | 300 | 2.4 | 6.3 | 1% | Yageo | -55C ... +155C | 02-02-51 |  | R? | Standard | 2 | Resistor - Normal | MF0207 (7.62mm) | MF0207 (10.16mm) |  | Sch\Symboles.SchLib | Pcb\01 - Low Power Resistor.PcbLib | [10 empty] | Online Datasheet | http://www.yageo.com/pdf/yageo/Leaded-R_MF0_2009.pdf
MF0207JT-52-6K04 | 6.04K/0.6W | 6.04K | 0.6 | 300 | 2.4 | 6.3 | 1% | Yageo | -55C ... +155C | 02-02-52 |  | R? | Standard | 2 | Resistor - Normal | MF0207 (7.62mm) | MF0207 (10.16mm) |  | Sch\Symboles.SchLib | Pcb\01 - Low Power Resistor.PcbLib | [10 empty] | Online Datasheet | http://www.yageo.com/pdf/yageo/Leaded-R_MF0_2009.pdf
MF0207JT-52-6K19 | 6.19K/0.6W | 6.19K | 0.6 | 300 | 2.4 | 6.3 | 1% | Yageo | -55C ... +155C | 02-02-53 |  | R? | Standard | 2 | Resistor - Normal | MF0207 (7.62mm) | MF0207 (10.16mm) |  | Sch\Symboles.SchLib | Pcb\01 - Low Power Resistor.PcbLib | [10 empty] | Online Datasheet | http://www.yageo.com/pdf/yageo/Leaded-R_MF0_2009.pdf
MF0207JT-52-6K2 | 6.20K/0.6W | 6.20K | 0.6 | 300 | 2.4 | 6.3 | 1% | Yageo | -55C ... +155C | 02-02-54 |  | R? | Standard | 2 | Resistor - Normal | MF0207 (7.62mm) | MF0207 (10.16mm) |  | Sch\Symboles.SchLib | Pcb\01 - Low Power Resistor.PcbLib | [10 empty] | Online Datasheet | http://www.yageo.com/pdf/yageo/Leaded-R_MF0_2009.pdf
MF0207JT-52-6K34 | 6.34K/0.6W | 6.34K | 0.6 | 300 | 2.4 | 6.3 | 1% | Yageo | -55C ... +155C | 02-02-55 |  | R? | Standard | 2 | Resistor - Normal | MF0207 (7.62mm) | MF0207 (10.16mm) |  | Sch\Symboles.SchLib | Pcb\01 - Low Power Resistor.PcbLib | [10 empty] | Online Datasheet | http://www.yageo.com/pdf/yageo/Leaded-R_MF0_2009.pdf
MF0207JT-52-6K49 | 6.49K/0.6W | 6.49K | 0.6 | 300 | 2.4 | 6.3 | 1% | Yageo | -55C ... +155C | 02-02-56 |  | R? | Standard | 2 | Resistor - Normal | MF0207 (7.62mm) | MF0207 (10.16mm) |  | Sch\Symboles.SchLib | Pcb\01 - Low Power Resistor.PcbLib | [10 empty] | Online Datasheet | http://www.yageo.com/pdf/yageo/Leaded-R_MF0_2009.pdf
MF0207JT-52-6K65 | 6.65K/0.6W | 6.65K | 0.6 | 300 | 2.4 | 6.3 | 1% | Yageo | -55C ... +155C | 02-02-57 |  | R? | Standard | 2 | Resistor - Normal | MF0207 (7.62mm) | MF0207 (10.16mm) |  | Sch\Symboles.SchLib | Pcb\01 - Low Power Resistor.PcbLib | [10 empty] | Online Datasheet | http://www.yageo.com/pdf/yageo/Leaded-R_MF0_2009.pdf
MF0207JT-52-6K80 | 6.80K/0.6W | 6.80K | 0.6 | 300 | 2.4 | 6.3 | 1% | Yageo | -55C ... +155C | 02-02-58 |  | R? | Standard | 2 | Resistor - Normal | MF0207 (7.62mm) | MF0207 (10.16mm) |  | Sch\Symboles.SchLib | Pcb\01 - Low Power Resistor.PcbLib | [10 empty] | Online Datasheet | http://www.yageo.com/pdf/yageo/Leaded-R_MF0_2009.pdf
MF0207JT-52-6K81 | 6.81K/0.6W | 6.81K | 0.6 | 300 | 2.4 | 6.3 | 1% | Yageo | -55C ... +155C | 02-02-59 |  | R? | Standard | 2 | Resistor - Normal | MF0207 (7.62mm) | MF0207 (10.16mm) |  | Sch\Symboles.SchLib | Pcb\01 - Low Power Resistor.PcbLib | [10 empty] | Online Datasheet | http://www.yageo.com/pdf/yageo/Leaded-R_MF0_2009.pdf
MF0207JT-52-6K98 | 6.98K/0.6W | 6.98K | 0.6 | 300 | 2.4 | 6.3 | 1% | Yageo | -55C ... +155C | 02-02-60 |  | R? | Standard | 2 | Resistor - Normal | MF0207 (7.62mm) | MF0207 (10.16mm) |  | Sch\Symboles.SchLib | Pcb\01 - Low Power Resistor.PcbLib | [10 empty] | Online Datasheet | http://www.yageo.com/pdf/yageo/Leaded-R_MF0_2009.pdf
MF0207JT-52-7K15 | 7.15K/0.6W | 7.15K | 0.6 | 300 | 2.4 | 6.3 | 1% | Yageo | -55C ... +155C | 02-02-61 |  | R? | Standard | 2 | Resistor - Normal | MF0207 (7.62mm) | MF0207 (10.16mm) |  | Sch\Symboles.SchLib | Pcb\01 - Low Power Resistor.PcbLib | [10 empty] | Online Datasheet | http://www.yageo.com/pdf/yageo/Leaded-R_MF0_2009.pdf
MF0207JT-52-7K32 | 7.32K/0.6W | 7.32K | 0.6 | 300 | 2.4 | 6.3 | 1% | Yageo | -55C ... +155C | 02-02-62 |  | R? | Standard | 2 | Resistor - Normal | MF0207 (7.62mm) | MF0207 (10.16mm) |  | Sch\Symboles.SchLib | Pcb\01 - Low Power Resistor.PcbLib | [10 empty] | Online Datasheet | http://www.yageo.com/pdf/yageo/Leaded-R_MF0_2009.pdf
MF0207JT-52-7K5 | 7.50K/0.6W | 7.50K | 0.6 | 300 | 2.4 | 6.3 | 1% | Yageo | -55C ... +155C | 02-02-63 |  | R? | Standard | 2 | Resistor - Normal | MF0207 (7.62mm) | MF0207 (10.16mm) |  | Sch\Symboles.SchLib | Pcb\01 - Low Power Resistor.PcbLib | [10 empty] | Online Datasheet | http://www.yageo.com/pdf/yageo/Leaded-R_MF0_2009.pdf
MF0207JT-52-7K68 | 7.68K/0.6W | 7.68K | 0.6 | 300 | 2.4 | 6.3 | 1% | Yageo | -55C ... +155C | 02-02-64 |  | R? | Standard | 2 | Resistor - Normal | MF0207 (7.62mm) | MF0207 (10.16mm) |  | Sch\Symboles.SchLib | Pcb\01 - Low Power Resistor.PcbLib | [10 empty] | Online Datasheet | http://www.yageo.com/pdf/yageo/Leaded-R_MF0_2009.pdf
MF0207JT-52-7K87 | 7.87K/0.6W | 7.87K | 0.6 | 300 | 2.4 | 6.3 | 1% | Yageo | -55C ... +155C | 02-02-65 |  | R? | Standard | 2 | Resistor - Normal | MF0207 (7.62mm) | MF0207 (10.16mm) |  | Sch\Symboles.SchLib | Pcb\01 - Low Power Resistor.PcbLib | [10 empty] | Online Datasheet | http://www.yageo.com/pdf/yageo/Leaded-R_MF0_2009.pdf
MF0207JT-52-8K06 | 8.06K/0.6W | 8.06K | 0.6 | 300 | 2.4 | 6.3 | 1% | Yageo | -55C ... +155C | 02-02-66 |  | R? | Standard | 2 | Resistor - Normal | MF0207 (7.62mm) | MF0207 (10.16mm) |  | Sch\Symboles.SchLib | Pcb\01 - Low Power Resistor.PcbLib | [10 empty] | Online Datasheet | http://www.yageo.com/pdf/yageo/Leaded-R_MF0_2009.pdf
MF0207JT-52-8K20 | 8.20K/0.6W | 8.20K | 0.6 | 300 | 2.4 | 6.3 | 1% | Yageo | -55C ... +155C | 02-02-67 |  | R? | Standard | 2 | Resistor - Normal | MF0207 (7.62mm) | MF0207 (10.16mm) |  | Sch\Symboles.SchLib | Pcb\01 - Low Power Resistor.PcbLib | [10 empty] | Online Datasheet | http://www.yageo.com/pdf/yageo/Leaded-R_MF0_2009.pdf
MF0207JT-52-8K25 | 8.25K/0.6W | 8.25K | 0.6 | 300 | 2.4 | 6.3 | 1% | Yageo | -55C ... +155C | 02-02-68 |  | R? | Standard | 2 | Resistor - Normal | MF0207 (7.62mm) | MF0207 (10.16mm) |  | Sch\Symboles.SchLib | Pcb\01 - Low Power Resistor.PcbLib | [10 empty] | Online Datasheet | http://www.yageo.com/pdf/yageo/Leaded-R_MF0_2009.pdf
MF0207JT-52-8K45 | 8.45K/0.6W | 8.45K | 0.6 | 300 | 2.4 | 6.3 | 1% | Yageo | -55C ... +155C | 02-02-69 |  | R? | Standard | 2 | Resistor - Normal | MF0207 (7.62mm) | MF0207 (10.16mm) |  | Sch\Symboles.SchLib | Pcb\01 - Low Power Resistor.PcbLib | [10 empty] | Online Datasheet | http://www.yageo.com/pdf/yageo/Leaded-R_MF0_2009.pdf
MF0207JT-52-8K66 | 8.66K/0.6W | 8.66K | 0.6 | 300 | 2.4 | 6.3 | 1% | Yageo | -55C ... +155C | 02-02-70 |  | R? | Standard | 2 | Resistor - Normal | MF0207 (7.62mm) | MF0207 (10.16mm) |  | Sch\Symboles.SchLib | Pcb\01 - Low Power Resistor.PcbLib | [10 empty] | Online Datasheet | http://www.yageo.com/pdf/yageo/Leaded-R_MF0_2009.pdf
MF0207JT-52-8K87 | 8.87K/0.6W | 8.87K | 0.6 | 300 | 2.4 | 6.3 | 1% | Yageo | -55C ... +155C | 02-02-71 |  | R? | Standard | 2 | Resistor - Normal | MF0207 (7.62mm) | MF0207 (10.16mm) |  | Sch\Symboles.SchLib | Pcb\01 - Low Power Resistor.PcbLib | [10 empty] | Online Datasheet | http://www.yageo.com/pdf/yageo/Leaded-R_MF0_2009.pdf
MF0207JT-52-9K09 | 9.09K/0.6W | 9.09K | 0.6 | 300 | 2.4 | 6.3 | 1% | Yageo | -55C ... +155C | 02-02-72 |  | R? | Standard | 2 | Resistor - Normal | MF0207 (7.62mm) | MF0207 (10.16mm) |  | Sch\Symboles.SchLib | Pcb\01 - Low Power Resistor.PcbLib | [10 empty] | Online Datasheet | http://www.yageo.com/pdf/yageo/Leaded-R_MF0_2009.pdf
MF0207JT-52-9K1 | 9.10K/0.6W | 9.10K | 0.6 | 300 | 2.4 | 6.3 | 1% | Yageo | -55C ... +155C | 02-02-73 |  | R? | Standard | 2 | Resistor - Normal | MF0207 (7.62mm) | MF0207 (10.16mm) |  | Sch\Symboles.SchLib | Pcb\01 - Low Power Resistor.PcbLib | [10 empty] | Online Datasheet | http://www.yageo.com/pdf/yageo/Leaded-R_MF0_2009.pdf
MF0207JT-52-9K31 | 9.31K/0.6W | 9.31K | 0.6 | 300 | 2.4 | 6.3 | 1% | Yageo | -55C ... +155C | 02-02-74 |  | R? | Standard | 2 | Resistor - Normal | MF0207 (7.62mm) | MF0207 (10.16mm) |  | Sch\Symboles.SchLib | Pcb\01 - Low Power Resistor.PcbLib | [10 empty] | Online Datasheet | http://www.yageo.com/pdf/yageo/Leaded-R_MF0_2009.pdf
MF0207JT-52-9K53 | 9.53K/0.6W | 9.53K | 0.6 | 300 | 2.4 | 6.3 | 1% | Yageo | -55C ... +155C | 02-02-75 |  | R? | Standard | 2 | Resistor - Normal | MF0207 (7.62mm) | MF0207 (10.16mm) |  | Sch\Symboles.SchLib | Pcb\01 - Low Power Resistor.PcbLib | [10 empty] | Online Datasheet | http://www.yageo.com/pdf/yageo/Leaded-R_MF0_2009.pdf
MF0207JT-52-9K76 | 9.76K/0.6W | 9.76K | 0.6 | 300 | 2.4 | 6.3 | 1% | Yageo | -55C ... +155C | 02-02-76 |  | R? | Standard | 2 | Resistor - Normal | MF0207 (7.62mm) | MF0207 (10.16mm) |  | Sch\Symboles.SchLib | Pcb\01 - Low Power Resistor.PcbLib | [10 empty] | Online Datasheet | http://www.yageo.com/pdf/yageo/Leaded-R_MF0_2009.pdf
MF0207JT-52-10K | 10K/0.6W | 10K | 0.6 | 300 | 2.4 | 6.3 | 1% | Yageo | -55C ... +155C | 02-02-77 |  | R? | Standard | 2 | Resistor - Normal | MF0207 (7.62mm) | MF0207 (10.16mm) |  | Sch\Symboles.SchLib | Pcb\01 - Low Power Resistor.PcbLib | [10 empty] | Online Datasheet | http://www.yageo.com/pdf/yageo/Leaded-R_MF0_2009.pdf
MF0207JT-52-10K2 | 10.20K/0.6W | 10.20K | 0.6 | 300 | 2.4 | 6.3 | 1% | Yageo | -55C ... +155C | 02-02-78 |  | R? | Standard | 2 | Resistor - Normal | MF0207 (7.62mm) | MF0207 (10.16mm) |  | Sch\Symboles.SchLib | Pcb\01 - Low Power Resistor.PcbLib | [10 empty] | Online Datasheet | http://www.yageo.com/pdf/yageo/Leaded-R_MF0_2009.pdf
MF0207JT-52-10K5 | 10.50K/0.6W | 10.50K | 0.6 | 300 | 2.4 | 6.3 | 1% | Yageo | -55C ... +155C | 02-02-79 |  | R? | Standard | 2 | Resistor - Normal | MF0207 (7.62mm) | MF0207 (10.16mm) |  | Sch\Symboles.SchLib | Pcb\01 - Low Power Resistor.PcbLib | [10 empty] | Online Datasheet | http://www.yageo.com/pdf/yageo/Leaded-R_MF0_2009.pdf
MF0207JT-52-10K7 | 10.70K/0.6W | 10.70K | 0.6 | 300 | 2.4 | 6.3 | 1% | Yageo | -55C ... +155C | 02-02-80 |  | R? | Standard | 2 | Resistor - Normal | MF0207 (7.62mm) | MF0207 (10.16mm) |  | Sch\Symboles.SchLib | Pcb\01 - Low Power Resistor.PcbLib | [10 empty] | Online Datasheet | http://www.yageo.com/pdf/yageo/Leaded-R_MF0_2009.pdf
MF0207JT-52-11K | 11K/0.6W | 11K | 0.6 | 300 | 2.4 | 6.3 | 1% | Yageo | -55C ... +155C | 02-02-81 |  | R? | Standard | 2 | Resistor - Normal | MF0207 (7.62mm) | MF0207 (10.16mm) |  | Sch\Symboles.SchLib | Pcb\01 - Low Power Resistor.PcbLib | [10 empty] | Online Datasheet | http://www.yageo.com/pdf/yageo/Leaded-R_MF0_2009.pdf
MF0207JT-52-11K3 | 11.30K/0.6W | 11.30K | 0.6 | 300 | 2.4 | 6.3 | 1% | Yageo | -55C ... +155C | 02-02-82 |  | R? | Standard | 2 | Resistor - Normal | MF0207 (7.62mm) | MF0207 (10.16mm) |  | Sch\Symboles.SchLib | Pcb\01 - Low Power Resistor.PcbLib | [10 empty] | Online Datasheet | http://www.yageo.com/pdf/yageo/Leaded-R_MF0_2009.pdf
MF0207JT-52-11K5 | 11.50K/0.6W | 11.50K | 0.6 | 300 | 2.4 | 6.3 | 1% | Yageo | -55C ... +155C | 02-02-83 |  | R? | Standard | 2 | Resistor - Normal | MF0207 (7.62mm) | MF0207 (10.16mm) |  | Sch\Symboles.SchLib | Pcb\01 - Low Power Resistor.PcbLib | [10 empty] | Online Datasheet | http://www.yageo.com/pdf/yageo/Leaded-R_MF0_2009.pdf
MF0207JT-52-11K8 | 11.80K/0.6W | 11.80K | 0.6 | 300 | 2.4 | 6.3 | 1% | Yageo | -55C ... +155C | 02-02-84 |  | R? | Standard | 2 | Resistor - Normal | MF0207 (7.62mm) | MF0207 (10.16mm) |  | Sch\Symboles.SchLib | Pcb\01 - Low Power Resistor.PcbLib | [10 empty] | Online Datasheet | http://www.yageo.com/pdf/yageo/Leaded-R_MF0_2009.pdf
MF0207JT-52-12K | 12K/0.6W | 12K | 0.6 | 300 | 2.4 | 6.3 | 1% | Yageo | -55C ... +155C | 02-02-85 |  | R? | Standard | 2 | Resistor - Normal | MF0207 (7.62mm) | MF0207 (10.16mm) |  | Sch\Symboles.SchLib | Pcb\01 - Low Power Resistor.PcbLib | [10 empty] | Online Datasheet | http://www.yageo.com/pdf/yageo/Leaded-R_MF0_2009.pdf
MF0207JT-52-12K1 | 12.10K/0.6W | 12.10K | 0.6 | 300 | 2.4 | 6.3 | 1% | Yageo | -55C ... +155C | 02-02-86 |  | R? | Standard | 2 | Resistor - Normal | MF0207 (7.62mm) | MF0207 (10.16mm) |  | Sch\Symboles.SchLib | Pcb\01 - Low Power Resistor.PcbLib | [10 empty] | Online Datasheet | http://www.yageo.com/pdf/yageo/Leaded-R_MF0_2009.pdf
MF0207JT-52-12K4 | 12.40K/0.6W | 12.40K | 0.6 | 300 | 2.4 | 6.3 | 1% | Yageo | -55C ... +155C | 02-02-87 |  | R? | Standard | 2 | Resistor - Normal | MF0207 (7.62mm) | MF0207 (10.16mm) |  | Sch\Symboles.SchLib | Pcb\01 - Low Power Resistor.PcbLib | [10 empty] | Online Datasheet | http://www.yageo.com/pdf/yageo/Leaded-R_MF0_2009.pdf
MF0207JT-52-12K7 | 12.70K/0.6W | 12.70K | 0.6 | 300 | 2.4 | 6.3 | 1% | Yageo | -55C ... +155C | 02-02-88 |  | R? | Standard | 2 | Resistor - Normal | MF0207 (7.62mm) | MF0207 (10.16mm) |  | Sch\Symboles.SchLib | Pcb\01 - Low Power Resistor.PcbLib | [10 empty] | Online Datasheet | http://www.yageo.com/pdf/yageo/Leaded-R_MF0_2009.pdf
MF0207JT-52-13K | 13K/0.6W | 13K | 0.6 | 300 | 2.4 | 6.3 | 1% | Yageo | -55C ... +155C | 02-02-89 |  | R? | Standard | 2 | Resistor - Normal | MF0207 (7.62mm) | MF0207 (10.16mm) |  | Sch\Symboles.SchLib | Pcb\01 - Low Power Resistor.PcbLib | [10 empty] | Online Datasheet | http://www.yageo.com/pdf/yageo/Leaded-R_MF0_2009.pdf
MF0207JT-52-13K3 | 13.30K/0.6W | 13.30K | 0.6 | 300 | 2.4 | 6.3 | 1% | Yageo | -55C ... +155C | 02-02-90 |  | R? | Standard | 2 | Resistor - Normal | MF0207 (7.62mm) | MF0207 (10.16mm) |  | Sch\Symboles.SchLib | Pcb\01 - Low Power Resistor.PcbLib | [10 empty] | Online Datasheet | http://www.yageo.com/pdf/yageo/Leaded-R_MF0_2009.pdf
MF0207JT-52-13K7 | 13.70K/0.6W | 13.70K | 0.6 | 300 | 2.4 | 6.3 | 1% | Yageo | -55C ... +155C | 02-02-91 |  | R? | Standard | 2 | Resistor - Normal | MF0207 (7.62mm) | MF0207 (10.16mm) |  | Sch\Symboles.SchLib | Pcb\01 - Low Power Resistor.PcbLib | [10 empty] | Online Datasheet | http://www.yageo.com/pdf/yageo/Leaded-R_MF0_2009.pdf
MF0207JT-52-14K | 14K/0.6W | 14K | 0.6 | 300 | 2.4 | 6.3 | 1% | Yageo | -55C ... +155C | 02-02-92 |  | R? | Standard | 2 | Resistor - Normal | MF0207 (7.62mm) | MF0207 (10.16mm) |  | Sch\Symboles.SchLib | Pcb\01 - Low Power Resistor.PcbLib | [10 empty] | Online Datasheet | http://www.yageo.com/pdf/yageo/Leaded-R_MF0_2009.pdf
MF0207JT-52-14K3 | 14.30K/0.6W | 14.30K | 0.6 | 300 | 2.4 | 6.3 | 1% | Yageo | -55C ... +155C | 02-02-93 |  | R? | Standard | 2 | Resistor - Normal | MF0207 (7.62mm) | MF0207 (10.16mm) |  | Sch\Symboles.SchLib | Pcb\01 - Low Power Resistor.PcbLib | [10 empty] | Online Datasheet | http://www.yageo.com/pdf/yageo/Leaded-R_MF0_2009.pdf
MF0207JT-52-14K7 | 14.70K/0.6W | 14.70K | 0.6 | 300 | 2.4 | 6.3 | 1% | Yageo | -55C ... +155C | 02-02-94 |  | R? | Standard | 2 | Resistor - Normal | MF0207 (7.62mm) | MF0207 (10.16mm) |  | Sch\Symboles.SchLib | Pcb\01 - Low Power Resistor.PcbLib | [10 empty] | Online Datasheet | http://www.yageo.com/pdf/yageo/Leaded-R_MF0_2009.pdf
MF0207JT-52-15K | 15K/0.6W | 15K | 0.6 | 300 | 2.4 | 6.3 | 1% | Yageo | -55C ... +155C | 02-02-95 |  | R? | Standard | 2 | Resistor - Normal | MF0207 (7.62mm) | MF0207 (10.16mm) |  | Sch\Symboles.SchLib | Pcb\01 - Low Power Resistor.PcbLib | [10 empty] | Online Datasheet | http://www.yageo.com/pdf/yageo/Leaded-R_MF0_2009.pdf
MF0207JT-52-15K4 | 15.40K/0.6W | 15.40K | 0.6 | 300 | 2.4 | 6.3 | 1% | Yageo | -55C ... +155C | 02-02-96 |  | R? | Standard | 2 | Resistor - Normal | MF0207 (7.62mm) | MF0207 (10.16mm) |  | Sch\Symboles.SchLib | Pcb\01 - Low Power Resistor.PcbLib | [10 empty] | Online Datasheet | http://www.yageo.com/pdf/yageo/Leaded-R_MF0_2009.pdf
MF0207JT-52-15K8 | 15.80K/0.6W | 15.80K | 0.6 | 300 | 2.4 | 6.3 | 1% | Yageo | -55C ... +155C | 02-02-97 |  | R? | Standard | 2 | Resistor - Normal | MF0207 (7.62mm) | MF0207 (10.16mm) |  | Sch\Symboles.SchLib | Pcb\01 - Low Power Resistor.PcbLib | [10 empty] | Online Datasheet | http://www.yageo.com/pdf/yageo/Leaded-R_MF0_2009.pdf
MF0207JT-52-16K | 16K/0.6W | 16K | 0.6 | 300 | 2.4 | 6.3 | 1% | Yageo | -55C ... +155C | 02-02-98 |  | R? | Standard | 2 | Resistor - Normal | MF0207 (7.62mm) | MF0207 (10.16mm) |  | Sch\Symboles.SchLib | Pcb\01 - Low Power Resistor.PcbLib | [10 empty] | Online Datasheet | http://www.yageo.com/pdf/yageo/Leaded-R_MF0_2009.pdf
MF0207JT-52-16K2 | 16.20K/0.6W | 16.20K | 0.6 | 300 | 2.4 | 6.3 | 1% | Yageo | -55C ... +155C | 02-02-99 |  | R? | Standard | 2 | Resistor - Normal | MF0207 (7.62mm) | MF0207 (10.16mm) |  | Sch\Symboles.SchLib | Pcb\01 - Low Power Resistor.PcbLib | [10 empty] | Online Datasheet | http://www.yageo.com/pdf/yageo/Leaded-R_MF0_2009.pdf
MF0207JT-52-16K5 | 16.50K/0.6W | 16.50K | 0.6 | 300 | 2.4 | 6.3 | 1% | Yageo | -55C ... +155C | 02-03-00 |  | R? | Standard | 2 | Resistor - Normal | MF0207 (7.62mm) | MF0207 (10.16mm) |  | Sch\Symboles.SchLib | Pcb\01 - Low Power Resistor.PcbLib | [10 empty] | Online Datasheet | http://www.yageo.com/pdf/yageo/Leaded-R_MF0_2009.pdf
MF0207JT-52-16K9 | 16.90K/0.6W | 16.90K | 0.6 | 300 | 2.4 | 6.3 | 1% | Yageo | -55C ... +155C | 02-03-01 |  | R? | Standard | 2 | Resistor - Normal | MF0207 (7.62mm) | MF0207 (10.16mm) |  | Sch\Symboles.SchLib | Pcb\01 - Low Power Resistor.PcbLib | [10 empty] | Online Datasheet | http://www.yageo.com/pdf/yageo/Leaded-R_MF0_2009.pdf
MF0207JT-52-17K4 | 17.40K/0.6W | 17.40K | 0.6 | 300 | 2.4 | 6.3 | 1% | Yageo | -55C ... +155C | 02-03-02 |  | R? | Standard | 2 | Resistor - Normal | MF0207 (7.62mm) | MF0207 (10.16mm) |  | Sch\Symboles.SchLib | Pcb\01 - Low Power Resistor.PcbLib | [10 empty] | Online Datasheet | http://www.yageo.com/pdf/yageo/Leaded-R_MF0_2009.pdf
MF0207JT-52-17K8 | 17.80K/0.6W | 17.80K | 0.6 | 300 | 2.4 | 6.3 | 1% | Yageo | -55C ... +155C | 02-03-03 |  | R? | Standard | 2 | Resistor - Normal | MF0207 (7.62mm) | MF0207 (10.16mm) |  | Sch\Symboles.SchLib | Pcb\01 - Low Power Resistor.PcbLib | [10 empty] | Online Datasheet | http://www.yageo.com/pdf/yageo/Leaded-R_MF0_2009.pdf
MF0207JT-52-18K | 18K/0.6W | 18K | 0.6 | 300 | 2.4 | 6.3 | 1% | Yageo | -55C ... +155C | 02-03-04 |  | R? | Standard | 2 | Resistor - Normal | MF0207 (7.62mm) | MF0207 (10.16mm) |  | Sch\Symboles.SchLib | Pcb\01 - Low Power Resistor.PcbLib | [10 empty] | Online Datasheet | http://www.yageo.com/pdf/yageo/Leaded-R_MF0_2009.pdf
MF0207JT-52-18K2 | 18.20K/0.6W | 18.20K | 0.6 | 300 | 2.4 | 6.3 | 1% | Yageo | -55C ... +155C | 02-03-05 |  | R? | Standard | 2 | Resistor - Normal | MF0207 (7.62mm) | MF0207 (10.16mm) |  | Sch\Symboles.SchLib | Pcb\01 - Low Power Resistor.PcbLib | [10 empty] | Online Datasheet | http://www.yageo.com/pdf/yageo/Leaded-R_MF0_2009.pdf
MF0207JT-52-18K7 | 18.70K/0.6W | 18.70K | 0.6 | 300 | 2.4 | 6.3 | 1% | Yageo | -55C ... +155C | 02-03-06 |  | R? | Standard | 2 | Resistor - Normal | MF0207 (7.62mm) | MF0207 (10.16mm) |  | Sch\Symboles.SchLib | Pcb\01 - Low Power Resistor.PcbLib | [10 empty] | Online Datasheet | http://www.yageo.com/pdf/yageo/Leaded-R_MF0_2009.pdf
MF0207JT-52-19K1 | 19.10K/0.6W | 19.10K | 0.6 | 300 | 2.4 | 6.3 | 1% | Yageo | -55C ... +155C | 02-03-07 |  | R? | Standard | 2 | Resistor - Normal | MF0207 (7.62mm) | MF0207 (10.16mm) |  | Sch\Symboles.SchLib | Pcb\01 - Low Power Resistor.PcbLib | [10 empty] | Online Datasheet | http://www.yageo.com/pdf/yageo/Leaded-R_MF0_2009.pdf
MF0207JT-52-19K6 | 19.60K/0.6W | 19.60K | 0.6 | 300 | 2.4 | 6.3 | 1% | Yageo | -55C ... +155C | 02-03-08 |  | R? | Standard | 2 | Resistor - Normal | MF0207 (7.62mm) | MF0207 (10.16mm) |  | Sch\Symboles.SchLib | Pcb\01 - Low Power Resistor.PcbLib | [10 empty] | Online Datasheet | http://www.yageo.com/pdf/yageo/Leaded-R_MF0_2009.pdf
MF0207JT-52-20K | 20K/0.6W | 20K | 0.6 | 300 | 2.4 | 6.3 | 1% | Yageo | -55C ... +155C | 02-03-09 |  | R? | Standard | 2 | Resistor - Normal | MF0207 (7.62mm) | MF0207 (10.16mm) |  | Sch\Symboles.SchLib | Pcb\01 - Low Power Resistor.PcbLib | [10 empty] | Online Datasheet | http://www.yageo.com/pdf/yageo/Leaded-R_MF0_2009.pdf
MF0207JT-52-20K5 | 20.50K/0.6W | 20.50K | 0.6 | 300 | 2.4 | 6.3 | 1% | Yageo | -55C ... +155C | 02-03-10 |  | R? | Standard | 2 | Resistor - Normal | MF0207 (7.62mm) | MF0207 (10.16mm) |  | Sch\Symboles.SchLib | Pcb\01 - Low Power Resistor.PcbLib | [10 empty] | Online Datasheet | http://www.yageo.com/pdf/yageo/Leaded-R_MF0_2009.pdf
MF0207JT-52-21K | 21K/0.6W | 21K | 0.6 | 300 | 2.4 | 6.3 | 1% | Yageo | -55C ... +155C | 02-03-11 |  | R? | Standard | 2 | Resistor - Normal | MF0207 (7.62mm) | MF0207 (10.16mm) |  | Sch\Symboles.SchLib | Pcb\01 - Low Power Resistor.PcbLib | [10 empty] | Online Datasheet | http://www.yageo.com/pdf/yageo/Leaded-R_MF0_2009.pdf
MF0207JT-52-21K5 | 21.50K/0.6W | 21.50K | 0.6 | 300 | 2.4 | 6.3 | 1% | Yageo | -55C ... +155C | 02-03-12 |  | R? | Standard | 2 | Resistor - Normal | MF0207 (7.62mm) | MF0207 (10.16mm) |  | Sch\Symboles.SchLib | Pcb\01 - Low Power Resistor.PcbLib | [10 empty] | Online Datasheet | http://www.yageo.com/pdf/yageo/Leaded-R_MF0_2009.pdf
MF0207JT-52-22K | 22K/0.6W | 22K | 0.6 | 300 | 2.4 | 6.3 | 1% | Yageo | -55C ... +155C | 02-03-13 |  | R? | Standard | 2 | Resistor - Normal | MF0207 (7.62mm) | MF0207 (10.16mm) |  | Sch\Symboles.SchLib | Pcb\01 - Low Power Resistor.PcbLib | [10 empty] | Online Datasheet | http://www.yageo.com/pdf/yageo/Leaded-R_MF0_2009.pdf
MF0207JT-52-22K1 | 22.10K/0.6W | 22.10K | 0.6 | 300 | 2.4 | 6.3 | 1% | Yageo | -55C ... +155C | 02-03-14 |  | R? | Standard | 2 | Resistor - Normal | MF0207 (7.62mm) | MF0207 (10.16mm) |  | Sch\Symboles.SchLib | Pcb\01 - Low Power Resistor.PcbLib | [10 empty] | Online Datasheet | http://www.yageo.com/pdf/yageo/Leaded-R_MF0_2009.pdf
MF0207JT-52-22K6 | 22.60K/0.6W | 22.60K | 0.6 | 300 | 2.4 | 6.3 | 1% | Yageo | -55C ... +155C | 02-03-15 |  | R? | Standard | 2 | Resistor - Normal | MF0207 (7.62mm) | MF0207 (10.16mm) |  | Sch\Symboles.SchLib | Pcb\01 - Low Power Resistor.PcbLib | [10 empty] | Online Datasheet | http://www.yageo.com/pdf/yageo/Leaded-R_MF0_2009.pdf
MF0207JT-52-23K2 | 23.20K/0.6W | 23.20K | 0.6 | 300 | 2.4 | 6.3 | 1% | Yageo | -55C ... +155C | 02-03-16 |  | R? | Standard | 2 | Resistor - Normal | MF0207 (7.62mm) | MF0207 (10.16mm) |  | Sch\Symboles.SchLib | Pcb\01 - Low Power Resistor.PcbLib | [10 empty] | Online Datasheet | http://www.yageo.com/pdf/yageo/Leaded-R_MF0_2009.pdf
MF0207JT-52-23K7 | 23.70K/0.6W | 23.70K | 0.6 | 300 | 2.4 | 6.3 | 1% | Yageo | -55C ... +155C | 02-03-17 |  | R? | Standard | 2 | Resistor - Normal | MF0207 (7.62mm) | MF0207 (10.16mm) |  | Sch\Symboles.SchLib | Pcb\01 - Low Power Resistor.PcbLib | [10 empty] | Online Datasheet | http://www.yageo.com/pdf/yageo/Leaded-R_MF0_2009.pdf
MF0207JT-52-24K | 24K/0.6W | 24K | 0.6 | 300 | 2.4 | 6.3 | 1% | Yageo | -55C ... +155C | 02-03-18 |  | R? | Standard | 2 | Resistor - Normal | MF0207 (7.62mm) | MF0207 (10.16mm) |  | Sch\Symboles.SchLib | Pcb\01 - Low Power Resistor.PcbLib | [10 empty] | Online Datasheet | http://www.yageo.com/pdf/yageo/Leaded-R_MF0_2009.pdf
MF0207JT-52-24K3 | 24.30K/0.6W | 24.30K | 0.6 | 300 | 2.4 | 6.3 | 1% | Yageo | -55C ... +155C | 02-03-19 |  | R? | Standard | 2 | Resistor - Normal | MF0207 (7.62mm) | MF0207 (10.16mm) |  | Sch\Symboles.SchLib | Pcb\01 - Low Power Resistor.PcbLib | [10 empty] | Online Datasheet | http://www.yageo.com/pdf/yageo/Leaded-R_MF0_2009.pdf
MF0207JT-52-24K9 | 24.90K/0.6W | 24.90K | 0.6 | 300 | 2.4 | 6.3 | 1% | Yageo | -55C ... +155C | 02-03-20 |  | R? | Standard | 2 | Resistor - Normal | MF0207 (7.62mm) | MF0207 (10.16mm) |  | Sch\Symboles.SchLib | Pcb\01 - Low Power Resistor.PcbLib | [10 empty] | Online Datasheet | http://www.yageo.com/pdf/yageo/Leaded-R_MF0_2009.pdf
MF0207JT-52-25K5 | 25.50K/0.6W | 25.50K | 0.6 | 300 | 2.4 | 6.3 | 1% | Yageo | -55C ... +155C | 02-03-21 |  | R? | Standard | 2 | Resistor - Normal | MF0207 (7.62mm) | MF0207 (10.16mm) |  | Sch\Symboles.SchLib | Pcb\01 - Low Power Resistor.PcbLib | [10 empty] | Online Datasheet | http://www.yageo.com/pdf/yageo/Leaded-R_MF0_2009.pdf
MF0207JT-52-26K1 | 26.10K/0.6W | 26.10K | 0.6 | 300 | 2.4 | 6.3 | 1% | Yageo | -55C ... +155C | 02-03-22 |  | R? | Standard | 2 | Resistor - Normal | MF0207 (7.62mm) | MF0207 (10.16mm) |  | Sch\Symboles.SchLib | Pcb\01 - Low Power Resistor.PcbLib | [10 empty] | Online Datasheet | http://www.yageo.com/pdf/yageo/Leaded-R_MF0_2009.pdf
MF0207JT-52-26K7 | 26.70K/0.6W | 26.70K | 0.6 | 300 | 2.4 | 6.3 | 1% | Yageo | -55C ... +155C | 02-03-23 |  | R? | Standard | 2 | Resistor - Normal | MF0207 (7.62mm) | MF0207 (10.16mm) |  | Sch\Symboles.SchLib | Pcb\01 - Low Power Resistor.PcbLib | [10 empty] | Online Datasheet | http://www.yageo.com/pdf/yageo/Leaded-R_MF0_2009.pdf
MF0207JT-52-27K | 27K/0.6W | 27K | 0.6 | 300 | 2.4 | 6.3 | 1% | Yageo | -55C ... +155C | 02-03-24 |  | R? | Standard | 2 | Resistor - Normal | MF0207 (7.62mm) | MF0207 (10.16mm) |  | Sch\Symboles.SchLib | Pcb\01 - Low Power Resistor.PcbLib | [10 empty] | Online Datasheet | http://www.yageo.com/pdf/yageo/Leaded-R_MF0_2009.pdf
MF0207JT-52-27K4 | 27.40K/0.6W | 27.40K | 0.6 | 300 | 2.4 | 6.3 | 1% | Yageo | -55C ... +155C | 02-03-25 |  | R? | Standard | 2 | Resistor - Normal | MF0207 (7.62mm) | MF0207 (10.16mm) |  | Sch\Symboles.SchLib | Pcb\01 - Low Power Resistor.PcbLib | [10 empty] | Online Datasheet | http://www.yageo.com/pdf/yageo/Leaded-R_MF0_2009.pdf
MF0207JT-52-28K | 28K/0.6W | 28K | 0.6 | 300 | 2.4 | 6.3 | 1% | Yageo | -55C ... +155C | 02-03-26 |  | R? | Standard | 2 | Resistor - Normal | MF0207 (7.62mm) | MF0207 (10.16mm) |  | Sch\Symboles.SchLib | Pcb\01 - Low Power Resistor.PcbLib | [10 empty] | Online Datasheet | http://www.yageo.com/pdf/yageo/Leaded-R_MF0_2009.pdf
MF0207JT-52-28K7 | 28.7K/0.6W | 28.7K | 0.6 | 300 | 2.4 | 6.3 | 1% | Yageo | -55C ... +155C | 02-03-27 |  | R? | Standard | 2 | Resistor - Normal | MF0207 (7.62mm) | MF0207 (10.16mm) |  | Sch\Symboles.SchLib | Pcb\01 - Low Power Resistor.PcbLib | [10 empty] | Online Datasheet | http://www.yageo.com/pdf/yageo/Leaded-R_MF0_2009.pdf
MF0207JT-52-29K4 | 29.4K/0.6W | 29.4K | 0.6 | 300 | 2.4 | 6.3 | 1% | Yageo | -55C ... +155C | 02-03-28 |  | R? | Standard | 2 | Resistor - Normal | MF0207 (7.62mm) | MF0207 (10.16mm) |  | Sch\Symboles.SchLib | Pcb\01 - Low Power Resistor.PcbLib | [10 empty] | Online Datasheet | http://www.yageo.com/pdf/yageo/Leaded-R_MF0_2009.pdf
MF0207JT-52-30K | 30K/0.6W | 30K | 0.6 | 300 | 2.4 | 6.3 | 1% | Yageo | -55C ... +155C | 02-03-29 |  | R? | Standard | 2 | Resistor - Normal | MF0207 (7.62mm) | MF0207 (10.16mm) |  | Sch\Symboles.SchLib | Pcb\01 - Low Power Resistor.PcbLib | [10 empty] | Online Datasheet | http://www.yageo.com/pdf/yageo/Leaded-R_MF0_2009.pdf
MF0207JT-52-30K1 | 30.1K/0.6W | 30.1K | 0.6 | 300 | 2.4 | 6.3 | 1% | Yageo | -55C ... +155C | 02-03-30 |  | R? | Standard | 2 | Resistor - Normal | MF0207 (7.62mm) | MF0207 (10.16mm) |  | Sch\Symboles.SchLib | Pcb\01 - Low Power Resistor.PcbLib | [10 empty] | Online Datasheet | http://www.yageo.com/pdf/yageo/Leaded-R_MF0_2009.pdf
MF0207JT-52-30K9 | 30.9K/0.6W | 30.9K | 0.6 | 300 | 2.4 | 6.3 | 1% | Yageo | -55C ... +155C | 02-03-31 |  | R? | Standard | 2 | Resistor - Normal | MF0207 (7.62mm) | MF0207 (10.16mm) |  | Sch\Symboles.SchLib | Pcb\01 - Low Power Resistor.PcbLib | [10 empty] | Online Datasheet | http://www.yageo.com/pdf/yageo/Leaded-R_MF0_2009.pdf
MF0207JT-52-31K6 | 31.6K/0.6W | 31.6K | 0.6 | 300 | 2.4 | 6.3 | 1% | Yageo | -55C ... +155C | 02-03-32 |  | R? | Standard | 2 | Resistor - Normal | MF0207 (7.62mm) | MF0207 (10.16mm) |  | Sch\Symboles.SchLib | Pcb\01 - Low Power Resistor.PcbLib | [10 empty] | Online Datasheet | http://www.yageo.com/pdf/yageo/Leaded-R_MF0_2009.pdf
MF0207JT-52-32K4 | 32.4K/0.6W | 32.4K | 0.6 | 300 | 2.4 | 6.3 | 1% | Yageo | -55C ... +155C | 02-03-33 |  | R? | Standard | 2 | Resistor - Normal | MF0207 (7.62mm) | MF0207 (10.16mm) |  | Sch\Symboles.SchLib | Pcb\01 - Low Power Resistor.PcbLib | [10 empty] | Online Datasheet | http://www.yageo.com/pdf/yageo/Leaded-R_MF0_2009.pdf
MF0207JT-52-33K | 33K/0.6W | 33K | 0.6 | 300 | 2.4 | 6.3 | 1% | Yageo | -55C ... +155C | 02-03-34 |  | R? | Standard | 2 | Resistor - Normal | MF0207 (7.62mm) | MF0207 (10.16mm) |  | Sch\Symboles.SchLib | Pcb\01 - Low Power Resistor.PcbLib | [10 empty] | Online Datasheet | http://www.yageo.com/pdf/yageo/Leaded-R_MF0_2009.pdf
MF0207JT-52-33K2 | 33.2K/0.6W | 33.2K | 0.6 | 300 | 2.4 | 6.3 | 1% | Yageo | -55C ... +155C | 02-03-35 |  | R? | Standard | 2 | Resistor - Normal | MF0207 (7.62mm) | MF0207 (10.16mm) |  | Sch\Symboles.SchLib | Pcb\01 - Low Power Resistor.PcbLib | [10 empty] | Online Datasheet | http://www.yageo.com/pdf/yageo/Leaded-R_MF0_2009.pdf
MF0207JT-52-34K | 34K/0.6W | 34K | 0.6 | 300 | 2.4 | 6.3 | 1% | Yageo | -55C ... +155C | 02-03-36 |  | R? | Standard | 2 | Resistor - Normal | MF0207 (7.62mm) | MF0207 (10.16mm) |  | Sch\Symboles.SchLib | Pcb\01 - Low Power Resistor.PcbLib | [10 empty] | Online Datasheet | http://www.yageo.com/pdf/yageo/Leaded-R_MF0_2009.pdf
MF0207JT-52-34K8 | 34.8K/0.6W | 34.8K | 0.6 | 300 | 2.4 | 6.3 | 1% | Yageo | -55C ... +155C | 02-03-37 |  | R? | Standard | 2 | Resistor - Normal | MF0207 (7.62mm) | MF0207 (10.16mm) |  | Sch\Symboles.SchLib | Pcb\01 - Low Power Resistor.PcbLib | [10 empty] | Online Datasheet | http://www.yageo.com/pdf/yageo/Leaded-R_MF0_2009.pdf
MF0207JT-52-35K7 | 35.7K/0.6W | 35.7K | 0.6 | 300 | 2.4 | 6.3 | 1% | Yageo | -55C ... +155C | 02-03-38 |  | R? | Standard | 2 | Resistor - Normal | MF0207 (7.62mm) | MF0207 (10.16mm) |  | Sch\Symboles.SchLib | Pcb\01 - Low Power Resistor.PcbLib | [10 empty] | Online Datasheet | http://www.yageo.com/pdf/yageo/Leaded-R_MF0_2009.pdf
MF0207JT-52-36K | 36K/0.6W | 36K | 0.6 | 300 | 2.4 | 6.3 | 1% | Yageo | -55C ... +155C | 02-03-39 |  | R? | Standard | 2 | Resistor - Normal | MF0207 (7.62mm) | MF0207 (10.16mm) |  | Sch\Symboles.SchLib | Pcb\01 - Low Power Resistor.PcbLib | [10 empty] | Online Datasheet | http://www.yageo.com/pdf/yageo/Leaded-R_MF0_2009.pdf
MF0207JT-52-36K5 | 36.5K/0.6W | 36.5K | 0.6 | 300 | 2.4 | 6.3 | 1% | Yageo | -55C ... +155C | 02-03-40 |  | R? | Standard | 2 | Resistor - Normal | MF0207 (7.62mm) | MF0207 (10.16mm) |  | Sch\Symboles.SchLib | Pcb\01 - Low Power Resistor.PcbLib | [10 empty] | Online Datasheet | http://www.yageo.com/pdf/yageo/Leaded-R_MF0_2009.pdf
MF0207JT-52-37K4 | 37.4K/0.6W | 37.4K | 0.6 | 300 | 2.4 | 6.3 | 1% | Yageo | -55C ... +155C | 02-03-41 |  | R? | Standard | 2 | Resistor - Normal | MF0207 (7.62mm) | MF0207 (10.16mm) |  | Sch\Symboles.SchLib | Pcb\01 - Low Power Resistor.PcbLib | [10 empty] | Online Datasheet | http://www.yageo.com/pdf/yageo/Leaded-R_MF0_2009.pdf
MF0207JT-52-38K3 | 38.3K/0.6W | 38.3K | 0.6 | 300 | 2.4 | 6.3 | 1% | Yageo | -55C ... +155C | 02-03-42 |  | R? | Standard | 2 | Resistor - Normal | MF0207 (7.62mm) | MF0207 (10.16mm) |  | Sch\Symboles.SchLib | Pcb\01 - Low Power Resistor.PcbLib | [10 empty] | Online Datasheet | http://www.yageo.com/pdf/yageo/Leaded-R_MF0_2009.pdf
MF0207JT-52-39K | 39K/0.6W | 39K | 0.6 | 300 | 2.4 | 6.3 | 1% | Yageo | -55C ... +155C | 02-03-43 |  | R? | Standard | 2 | Resistor - Normal | MF0207 (7.62mm) | MF0207 (10.16mm) |  | Sch\Symboles.SchLib | Pcb\01 - Low Power Resistor.PcbLib | [10 empty] | Online Datasheet | http://www.yageo.com/pdf/yageo/Leaded-R_MF0_2009.pdf
MF0207JT-52-39K2 | 39.2K/0.6W | 39.2K | 0.6 | 300 | 2.4 | 6.3 | 1% | Yageo | -55C ... +155C | 02-03-44 |  | R? | Standard | 2 | Resistor - Normal | MF0207 (7.62mm) | MF0207 (10.16mm) |  | Sch\Symboles.SchLib | Pcb\01 - Low Power Resistor.PcbLib | [10 empty] | Online Datasheet | http://www.yageo.com/pdf/yageo/Leaded-R_MF0_2009.pdf
MF0207JT-52-40K2 | 40.2K/0.6W | 40.2K | 0.6 | 300 | 2.4 | 6.3 | 1% | Yageo | -55C ... +155C | 02-03-45 |  | R? | Standard | 2 | Resistor - Normal | MF0207 (7.62mm) | MF0207 (10.16mm) |  | Sch\Symboles.SchLib | Pcb\01 - Low Power Resistor.PcbLib | [10 empty] | Online Datasheet | http://www.yageo.com/pdf/yageo/Leaded-R_MF0_2009.pdf
MF0207JT-52-41K2 | 41.2K/0.6W | 41.2K | 0.6 | 300 | 2.4 | 6.3 | 1% | Yageo | -55C ... +155C | 02-03-46 |  | R? | Standard | 2 | Resistor - Normal | MF0207 (7.62mm) | MF0207 (10.16mm) |  | Sch\Symboles.SchLib | Pcb\01 - Low Power Resistor.PcbLib | [10 empty] | Online Datasheet | http://www.yageo.com/pdf/yageo/Leaded-R_MF0_2009.pdf
MF0207JT-52-42K2 | 42.2K/0.6W | 42.2K | 0.6 | 300 | 2.4 | 6.3 | 1% | Yageo | -55C ... +155C | 02-03-47 |  | R? | Standard | 2 | Resistor - Normal | MF0207 (7.62mm) | MF0207 (10.16mm) |  | Sch\Symboles.SchLib | Pcb\01 - Low Power Resistor.PcbLib | [10 empty] | Online Datasheet | http://www.yageo.com/pdf/yageo/Leaded-R_MF0_2009.pdf
MF0207JT-52-43K | 43K/0.6W | 43K | 0.6 | 300 | 2.4 | 6.3 | 1% | Yageo | -55C ... +155C | 02-03-48 |  | R? | Standard | 2 | Resistor - Normal | MF0207 (7.62mm) | MF0207 (10.16mm) |  | Sch\Symboles.SchLib | Pcb\01 - Low Power Resistor.PcbLib | [10 empty] | Online Datasheet | http://www.yageo.com/pdf/yageo/Leaded-R_MF0_2009.pdf
MF0207JT-52-43K3 | 43.2K/0.6W | 43.2K | 0.6 | 300 | 2.4 | 6.3 | 1% | Yageo | -55C ... +155C | 02-03-49 |  | R? | Standard | 2 | Resistor - Normal | MF0207 (7.62mm) | MF0207 (10.16mm) |  | Sch\Symboles.SchLib | Pcb\01 - Low Power Resistor.PcbLib | [10 empty] | Online Datasheet | http://www.yageo.com/pdf/yageo/Leaded-R_MF0_2009.pdf
MF0207JT-52-44K2 | 44.2K/0.6W | 44.2K | 0.6 | 300 | 2.4 | 6.3 | 1% | Yageo | -55C ... +155C | 02-03-50 |  | R? | Standard | 2 | Resistor - Normal | MF0207 (7.62mm) | MF0207 (10.16mm) |  | Sch\Symboles.SchLib | Pcb\01 - Low Power Resistor.PcbLib | [10 empty] | Online Datasheet | http://www.yageo.com/pdf/yageo/Leaded-R_MF0_2009.pdf
MF0207JT-52-45K3 | 45.3K/0.6W | 45.3K | 0.6 | 300 | 2.4 | 6.3 | 1% | Yageo | -55C ... +155C | 02-03-51 |  | R? | Standard | 2 | Resistor - Normal | MF0207 (7.62mm) | MF0207 (10.16mm) |  | Sch\Symboles.SchLib | Pcb\01 - Low Power Resistor.PcbLib | [10 empty] | Online Datasheet | http://www.yageo.com/pdf/yageo/Leaded-R_MF0_2009.pdf
MF0207JT-52-46K4 | 46.4K/0.6W | 46.4K | 0.6 | 300 | 2.4 | 6.3 | 1% | Yageo | -55C ... +155C | 02-03-52 |  | R? | Standard | 2 | Resistor - Normal | MF0207 (7.62mm) | MF0207 (10.16mm) |  | Sch\Symboles.SchLib | Pcb\01 - Low Power Resistor.PcbLib | [10 empty] | Online Datasheet | http://www.yageo.com/pdf/yageo/Leaded-R_MF0_2009.pdf
MF0207JT-52-47K | 47K/0.6W | 47K | 0.6 | 300 | 2.4 | 6.3 | 1% | Yageo | -55C ... +155C | 02-03-53 |  | R? | Standard | 2 | Resistor - Normal | MF0207 (7.62mm) | MF0207 (10.16mm) |  | Sch\Symboles.SchLib | Pcb\01 - Low Power Resistor.PcbLib | [10 empty] | Online Datasheet | http://www.yageo.com/pdf/yageo/Leaded-R_MF0_2009.pdf
MF0207JT-52-47K5 | 47.5K/0.6W | 47.5K | 0.6 | 300 | 2.4 | 6.3 | 1% | Yageo | -55C ... +155C | 02-03-54 |  | R? | Standard | 2 | Resistor - Normal | MF0207 (7.62mm) | MF0207 (10.16mm) |  | Sch\Symboles.SchLib | Pcb\01 - Low Power Resistor.PcbLib | [10 empty] | Online Datasheet | http://www.yageo.com/pdf/yageo/Leaded-R_MF0_2009.pdf
MF0207JT-52-48K7 | 48.7K/0.6W | 48.7K | 0.6 | 300 | 2.4 | 6.3 | 1% | Yageo | -55C ... +155C | 02-03-55 |  | R? | Standard | 2 | Resistor - Normal | MF0207 (7.62mm) | MF0207 (10.16mm) |  | Sch\Symboles.SchLib | Pcb\01 - Low Power Resistor.PcbLib | [10 empty] | Online Datasheet | http://www.yageo.com/pdf/yageo/Leaded-R_MF0_2009.pdf
MF0207JT-52-49K9 | 49.9K/0.6W | 49.9K | 0.6 | 300 | 2.4 | 6.3 | 1% | Yageo | -55C ... +155C | 02-03-56 |  | R? | Standard | 2 | Resistor - Normal | MF0207 (7.62mm) | MF0207 (10.16mm) |  | Sch\Symboles.SchLib | Pcb\01 - Low Power Resistor.PcbLib | [10 empty] | Online Datasheet | http://www.yageo.com/pdf/yageo/Leaded-R_MF0_2009.pdf
MF0207JT-52-51K | 51K/0.6W | 51K | 0.6 | 300 | 2.4 | 6.3 | 1% | Yageo | -55C ... +155C | 02-03-57 |  | R? | Standard | 2 | Resistor - Normal | MF0207 (7.62mm) | MF0207 (10.16mm) |  | Sch\Symboles.SchLib | Pcb\01 - Low Power Resistor.PcbLib | [10 empty] | Online Datasheet | http://www.yageo.com/pdf/yageo/Leaded-R_MF0_2009.pdf
MF0207JT-52-51K1 | 51.1K/0.6W | 51.1K | 0.6 | 300 | 2.4 | 6.3 | 1% | Yageo | -55C ... +155C | 02-03-58 |  | R? | Standard | 2 | Resistor - Normal | MF0207 (7.62mm) | MF0207 (10.16mm) |  | Sch\Symboles.SchLib | Pcb\01 - Low Power Resistor.PcbLib | [10 empty] | Online Datasheet | http://www.yageo.com/pdf/yageo/Leaded-R_MF0_2009.pdf
MF0207JT-52-52K3 | 52.3K/0.6W | 52.3K | 0.6 | 300 | 2.4 | 6.3 | 1% | Yageo | -55C ... +155C | 02-03-59 |  | R? | Standard | 2 | Resistor - Normal | MF0207 (7.62mm) | MF0207 (10.16mm) |  | Sch\Symboles.SchLib | Pcb\01 - Low Power Resistor.PcbLib | [10 empty] | Online Datasheet | http://www.yageo.com/pdf/yageo/Leaded-R_MF0_2009.pdf
MF0207JT-52-53K6 | 53.60K/0.6W | 53.60K | 0.6 | 300 | 2.4 | 6.3 | 1% | Yageo | -55C ... +155C | 02-03-60 |  | R? | Standard | 2 | Resistor - Normal | MF0207 (7.62mm) | MF0207 (10.16mm) |  | Sch\Symboles.SchLib | Pcb\01 - Low Power Resistor.PcbLib | [10 empty] | Online Datasheet | http://www.yageo.com/pdf/yageo/Leaded-R_MF0_2009.pdf
MF0207JT-52-54K9 | 54.90K/0.6W | 54.90K | 0.6 | 300 | 2.4 | 6.3 | 1% | Yageo | -55C ... +155C | 02-03-61 |  | R? | Standard | 2 | Resistor - Normal | MF0207 (7.62mm) | MF0207 (10.16mm) |  | Sch\Symboles.SchLib | Pcb\01 - Low Power Resistor.PcbLib | [10 empty] | Online Datasheet | http://www.yageo.com/pdf/yageo/Leaded-R_MF0_2009.pdf
MF0207JT-52-56K | 56K/0.6W | 56K | 0.6 | 300 | 2.4 | 6.3 | 1% | Yageo | -55C ... +155C | 02-03-62 |  | R? | Standard | 2 | Resistor - Normal | MF0207 (7.62mm) | MF0207 (10.16mm) |  | Sch\Symboles.SchLib | Pcb\01 - Low Power Resistor.PcbLib | [10 empty] | Online Datasheet | http://www.yageo.com/pdf/yageo/Leaded-R_MF0_2009.pdf
MF0207JT-52-56K2 | 56.20K/0.6W | 56.20K | 0.6 | 300 | 2.4 | 6.3 | 1% | Yageo | -55C ... +155C | 02-03-63 |  | R? | Standard | 2 | Resistor - Normal | MF0207 (7.62mm) | MF0207 (10.16mm) |  | Sch\Symboles.SchLib | Pcb\01 - Low Power Resistor.PcbLib | [10 empty] | Online Datasheet | http://www.yageo.com/pdf/yageo/Leaded-R_MF0_2009.pdf
MF0207JT-52-57K6 | 57.60K/0.6W | 57.60K | 0.6 | 300 | 2.4 | 6.3 | 1% | Yageo | -55C ... +155C | 02-03-64 |  | R? | Standard | 2 | Resistor - Normal | MF0207 (7.62mm) | MF0207 (10.16mm) |  | Sch\Symboles.SchLib | Pcb\01 - Low Power Resistor.PcbLib | [10 empty] | Online Datasheet | http://www.yageo.com/pdf/yageo/Leaded-R_MF0_2009.pdf
MF0207JT-52-59K | 59K/0.6W | 59K | 0.6 | 300 | 2.4 | 6.3 | 1% | Yageo | -55C ... +155C | 02-03-65 |  | R? | Standard | 2 | Resistor - Normal | MF0207 (7.62mm) | MF0207 (10.16mm) |  | Sch\Symboles.SchLib | Pcb\01 - Low Power Resistor.PcbLib | [10 empty] | Online Datasheet | http://www.yageo.com/pdf/yageo/Leaded-R_MF0_2009.pdf
MF0207JT-52-60K4 | 60.40K/0.6W | 60.40K | 0.6 | 300 | 2.4 | 6.3 | 1% | Yageo | -55C ... +155C | 02-03-66 |  | R? | Standard | 2 | Resistor - Normal | MF0207 (7.62mm) | MF0207 (10.16mm) |  | Sch\Symboles.SchLib | Pcb\01 - Low Power Resistor.PcbLib | [10 empty] | Online Datasheet | http://www.yageo.com/pdf/yageo/Leaded-R_MF0_2009.pdf
MF0207JT-52-61K9 | 61.90K/0.6W | 61.90K | 0.6 | 300 | 2.4 | 6.3 | 1% | Yageo | -55C ... +155C | 02-03-67 |  | R? | Standard | 2 | Resistor - Normal | MF0207 (7.62mm) | MF0207 (10.16mm) |  | Sch\Symboles.SchLib | Pcb\01 - Low Power Resistor.PcbLib | [10 empty] | Online Datasheet | http://www.yageo.com/pdf/yageo/Leaded-R_MF0_2009.pdf
MF0207JT-52-62K | 62K/0.6W | 62K | 0.6 | 300 | 2.4 | 6.3 | 1% | Yageo | -55C ... +155C | 02-03-68 |  | R? | Standard | 2 | Resistor - Normal | MF0207 (7.62mm) | MF0207 (10.16mm) |  | Sch\Symboles.SchLib | Pcb\01 - Low Power Resistor.PcbLib | [10 empty] | Online Datasheet | http://www.yageo.com/pdf/yageo/Leaded-R_MF0_2009.pdf
MF0207JT-52-63K4 | 63.40K/0.6W | 63.40K | 0.6 | 300 | 2.4 | 6.3 | 1% | Yageo | -55C ... +155C | 02-03-69 |  | R? | Standard | 2 | Resistor - Normal | MF0207 (7.62mm) | MF0207 (10.16mm) |  | Sch\Symboles.SchLib | Pcb\01 - Low Power Resistor.PcbLib | [10 empty] | Online Datasheet | http://www.yageo.com/pdf/yageo/Leaded-R_MF0_2009.pdf
MF0207JT-52-64K9 | 64.90K/0.6W | 64.90K | 0.6 | 300 | 2.4 | 6.3 | 1% | Yageo | -55C ... +155C | 02-03-70 |  | R? | Standard | 2 | Resistor - Normal | MF0207 (7.62mm) | MF0207 (10.16mm) |  | Sch\Symboles.SchLib | Pcb\01 - Low Power Resistor.PcbLib | [10 empty] | Online Datasheet | http://www.yageo.com/pdf/yageo/Leaded-R_MF0_2009.pdf
MF0207JT-52-66K5 | 66.50K/0.6W | 66.50K | 0.6 | 300 | 2.4 | 6.3 | 1% | Yageo | -55C ... +155C | 02-03-71 |  | R? | Standard | 2 | Resistor - Normal | MF0207 (7.62mm) | MF0207 (10.16mm) |  | Sch\Symboles.SchLib | Pcb\01 - Low Power Resistor.PcbLib | [10 empty] | Online Datasheet | http://www.yageo.com/pdf/yageo/Leaded-R_MF0_2009.pdf
MF0207JT-52-68K | 68K/0.6W | 68K | 0.6 | 300 | 2.4 | 6.3 | 1% | Yageo | -55C ... +155C | 02-03-72 |  | R? | Standard | 2 | Resistor - Normal | MF0207 (7.62mm) | MF0207 (10.16mm) |  | Sch\Symboles.SchLib | Pcb\01 - Low Power Resistor.PcbLib | [10 empty] | Online Datasheet | http://www.yageo.com/pdf/yageo/Leaded-R_MF0_2009.pdf
MF0207JT-52-68K1 | 68.10K/0.6W | 68.10K | 0.6 | 300 | 2.4 | 6.3 | 1% | Yageo | -55C ... +155C | 02-03-73 |  | R? | Standard | 2 | Resistor - Normal | MF0207 (7.62mm) | MF0207 (10.16mm) |  | Sch\Symboles.SchLib | Pcb\01 - Low Power Resistor.PcbLib | [10 empty] | Online Datasheet | http://www.yageo.com/pdf/yageo/Leaded-R_MF0_2009.pdf
MF0207JT-52-69K8 | 69.80K/0.6W | 69.80K | 0.6 | 300 | 2.4 | 6.3 | 1% | Yageo | -55C ... +155C | 02-03-74 |  | R? | Standard | 2 | Resistor - Normal | MF0207 (7.62mm) | MF0207 (10.16mm) |  | Sch\Symboles.SchLib | Pcb\01 - Low Power Resistor.PcbLib | [10 empty] | Online Datasheet | http://www.yageo.com/pdf/yageo/Leaded-R_MF0_2009.pdf
MF0207JT-52-71K5 | 71.50K/0.6W | 71.50K | 0.6 | 300 | 2.4 | 6.3 | 1% | Yageo | -55C ... +155C | 02-03-75 |  | R? | Standard | 2 | Resistor - Normal | MF0207 (7.62mm) | MF0207 (10.16mm) |  | Sch\Symboles.SchLib | Pcb\01 - Low Power Resistor.PcbLib | [10 empty] | Online Datasheet | http://www.yageo.com/pdf/yageo/Leaded-R_MF0_2009.pdf
MF0207JT-52-73K2 | 73.20K/0.6W | 73.20K | 0.6 | 300 | 2.4 | 6.3 | 1% | Yageo | -55C ... +155C | 02-03-76 |  | R? | Standard | 2 | Resistor - Normal | MF0207 (7.62mm) | MF0207 (10.16mm) |  | Sch\Symboles.SchLib | Pcb\01 - Low Power Resistor.PcbLib | [10 empty] | Online Datasheet | http://www.yageo.com/pdf/yageo/Leaded-R_MF0_2009.pdf
MF0207JT-52-75K | 75K/0.6W | 75K | 0.6 | 300 | 2.4 | 6.3 | 1% | Yageo | -55C ... +155C | 02-03-77 |  | R? | Standard | 2 | Resistor - Normal | MF0207 (7.62mm) | MF0207 (10.16mm) |  | Sch\Symboles.SchLib | Pcb\01 - Low Power Resistor.PcbLib | [10 empty] | Online Datasheet | http://www.yageo.com/pdf/yageo/Leaded-R_MF0_2009.pdf
MF0207JT-52-76K8 | 76.80K/0.6W | 76.80K | 0.6 | 300 | 2.4 | 6.3 | 1% | Yageo | -55C ... +155C | 02-03-78 |  | R? | Standard | 2 | Resistor - Normal | MF0207 (7.62mm) | MF0207 (10.16mm) |  | Sch\Symboles.SchLib | Pcb\01 - Low Power Resistor.PcbLib | [10 empty] | Online Datasheet | http://www.yageo.com/pdf/yageo/Leaded-R_MF0_2009.pdf
MF0207JT-52-78K7 | 78.70K/0.6W | 78.70K | 0.6 | 300 | 2.4 | 6.3 | 1% | Yageo | -55C ... +155C | 02-03-79 |  | R? | Standard | 2 | Resistor - Normal | MF0207 (7.62mm) | MF0207 (10.16mm) |  | Sch\Symboles.SchLib | Pcb\01 - Low Power Resistor.PcbLib | [10 empty] | Online Datasheet | http://www.yageo.com/pdf/yageo/Leaded-R_MF0_2009.pdf
MF0207JT-52-80K6 | 80.60K/0.6W | 80.60K | 0.6 | 300 | 2.4 | 6.3 | 1% | Yageo | -55C ... +155C | 02-03-80 |  | R? | Standard | 2 | Resistor - Normal | MF0207 (7.62mm) | MF0207 (10.16mm) |  | Sch\Symboles.SchLib | Pcb\01 - Low Power Resistor.PcbLib | [10 empty] | Online Datasheet | http://www.yageo.com/pdf/yageo/Leaded-R_MF0_2009.pdf
MF0207JT-52-82K | 82K/0.6W | 82K | 0.6 | 300 | 2.4 | 6.3 | 1% | Yageo | -55C ... +155C | 02-03-81 |  | R? | Standard | 2 | Resistor - Normal | MF0207 (7.62mm) | MF0207 (10.16mm) |  | Sch\Symboles.SchLib | Pcb\01 - Low Power Resistor.PcbLib | [10 empty] | Online Datasheet | http://www.yageo.com/pdf/yageo/Leaded-R_MF0_2009.pdf
MF0207JT-52-82K5 | 82.50K/0.6W | 82.50K | 0.6 | 300 | 2.4 | 6.3 | 1% | Yageo | -55C ... +155C | 02-03-82 |  | R? | Standard | 2 | Resistor - Normal | MF0207 (7.62mm) | MF0207 (10.16mm) |  | Sch\Symboles.SchLib | Pcb\01 - Low Power Resistor.PcbLib | [10 empty] | Online Datasheet | http://www.yageo.com/pdf/yageo/Leaded-R_MF0_2009.pdf
MF0207JT-52-84K5 | 84.50K/0.6W | 84.50K | 0.6 | 300 | 2.4 | 6.3 | 1% | Yageo | -55C ... +155C | 02-03-83 |  | R? | Standard | 2 | Resistor - Normal | MF0207 (7.62mm) | MF0207 (10.16mm) |  | Sch\Symboles.SchLib | Pcb\01 - Low Power Resistor.PcbLib | [10 empty] | Online Datasheet | http://www.yageo.com/pdf/yageo/Leaded-R_MF0_2009.pdf
MF0207JT-52-86K6 | 86.60K/0.6W | 86.60K | 0.6 | 300 | 2.4 | 6.3 | 1% | Yageo | -55C ... +155C | 02-03-84 |  | R? | Standard | 2 | Resistor - Normal | MF0207 (7.62mm) | MF0207 (10.16mm) |  | Sch\Symboles.SchLib | Pcb\01 - Low Power Resistor.PcbLib | [10 empty] | Online Datasheet | http://www.yageo.com/pdf/yageo/Leaded-R_MF0_2009.pdf
MF0207JT-52-88K7 | 88.70K/0.6W | 88.70K | 0.6 | 300 | 2.4 | 6.3 | 1% | Yageo | -55C ... +155C | 02-03-85 |  | R? | Standard | 2 | Resistor - Normal | MF0207 (7.62mm) | MF0207 (10.16mm) |  | Sch\Symboles.SchLib | Pcb\01 - Low Power Resistor.PcbLib | [10 empty] | Online Datasheet | http://www.yageo.com/pdf/yageo/Leaded-R_MF0_2009.pdf
MF0207JT-52-90K9 | 90.90K/0.6W | 90.90K | 0.6 | 300 | 2.4 | 6.3 | 1% | Yageo | -55C ... +155C | 02-03-86 |  | R? | Standard | 2 | Resistor - Normal | MF0207 (7.62mm) | MF0207 (10.16mm) |  | Sch\Symboles.SchLib | Pcb\01 - Low Power Resistor.PcbLib | [10 empty] | Online Datasheet | http://www.yageo.com/pdf/yageo/Leaded-R_MF0_2009.pdf
MF0207JT-52-91K | 91K/0.6W | 91K | 0.6 | 300 | 2.4 | 6.3 | 1% | Yageo | -55C ... +155C | 02-03-87 |  | R? | Standard | 2 | Resistor - Normal | MF0207 (7.62mm) | MF0207 (10.16mm) |  | Sch\Symboles.SchLib | Pcb\01 - Low Power Resistor.PcbLib | [10 empty] | Online Datasheet | http://www.yageo.com/pdf/yageo/Leaded-R_MF0_2009.pdf
MF0207JT-52-93K1 | 93.10K/0.6W | 93.10K | 0.6 | 300 | 2.4 | 6.3 | 1% | Yageo | -55C ... +155C | 02-03-88 |  | R? | Standard | 2 | Resistor - Normal | MF0207 (7.62mm) | MF0207 (10.16mm) |  | Sch\Symboles.SchLib | Pcb\01 - Low Power Resistor.PcbLib | [10 empty] | Online Datasheet | http://www.yageo.com/pdf/yageo/Leaded-R_MF0_2009.pdf
MF0207JT-52-95K3 | 95.30K/0.6W | 95.30K | 0.6 | 300 | 2.4 | 6.3 | 1% | Yageo | -55C ... +155C | 02-03-89 |  | R? | Standard | 2 | Resistor - Normal | MF0207 (7.62mm) | MF0207 (10.16mm) |  | Sch\Symboles.SchLib | Pcb\01 - Low Power Resistor.PcbLib | [10 empty] | Online Datasheet | http://www.yageo.com/pdf/yageo/Leaded-R_MF0_2009.pdf
MF0207JT-52-97K6 | 97.60K/0.6W | 97.60K | 0.6 | 300 | 2.4 | 6.3 | 1% | Yageo | -55C ... +155C | 02-03-90 |  | R? | Standard | 2 | Resistor - Normal | MF0207 (7.62mm) | MF0207 (10.16mm) |  | Sch\Symboles.SchLib | Pcb\01 - Low Power Resistor.PcbLib | [10 empty] | Online Datasheet | http://www.yageo.com/pdf/yageo/Leaded-R_MF0_2009.pdf
MF0207JT-52-100K | 100K/0.6W | 100K | 0.6 | 300 | 2.4 | 6.3 | 1% | Yageo | -55C ... +155C | 02-03-91 |  | R? | Standard | 2 | Resistor - Normal | MF0207 (7.62mm) | MF0207 (10.16mm) |  | Sch\Symboles.SchLib | Pcb\01 - Low Power Resistor.PcbLib | [10 empty] | Online Datasheet | http://www.yageo.com/pdf/yageo/Leaded-R_MF0_2009.pdf
MF0207JT-52-102K | 102K/0.6W | 102K | 0.6 | 300 | 2.4 | 6.3 | 1% | Yageo | -55C ... +155C | 02-03-92 |  | R? | Standard | 2 | Resistor - Normal | MF0207 (7.62mm) | MF0207 (10.16mm) |  | Sch\Symboles.SchLib | Pcb\01 - Low Power Resistor.PcbLib | [10 empty] | Online Datasheet | http://www.yageo.com/pdf/yageo/Leaded-R_MF0_2009.pdf
MF0207JT-52-105K | 105K/0.6W | 105K | 0.6 | 300 | 2.4 | 6.3 | 1% | Yageo | -55C ... +155C | 02-03-93 |  | R? | Standard | 2 | Resistor - Normal | MF0207 (7.62mm) | MF0207 (10.16mm) |  | Sch\Symboles.SchLib | Pcb\01 - Low Power Resistor.PcbLib | [10 empty] | Online Datasheet | http://www.yageo.com/pdf/yageo/Leaded-R_MF0_2009.pdf
MF0207JT-52-107K | 107K/0.6W | 107K | 0.6 | 300 | 2.4 | 6.3 | 1% | Yageo | -55C ... +155C | 02-03-94 |  | R? | Standard | 2 | Resistor - Normal | MF0207 (7.62mm) | MF0207 (10.16mm) |  | Sch\Symboles.SchLib | Pcb\01 - Low Power Resistor.PcbLib | [10 empty] | Online Datasheet | http://www.yageo.com/pdf/yageo/Leaded-R_MF0_2009.pdf
MF0207JT-52-110K | 110K/0.6W | 110K | 0.6 | 300 | 2.4 | 6.3 | 1% | Yageo | -55C ... +155C | 02-03-95 |  | R? | Standard | 2 | Resistor - Normal | MF0207 (7.62mm) | MF0207 (10.16mm) |  | Sch\Symboles.SchLib | Pcb\01 - Low Power Resistor.PcbLib | [10 empty] | Online Datasheet | http://www.yageo.com/pdf/yageo/Leaded-R_MF0_2009.pdf
MF0207JT-52-113K | 113K/0.6W | 113K | 0.6 | 300 | 2.4 | 6.3 | 1% | Yageo | -55C ... +155C | 02-03-96 |  | R? | Standard | 2 | Resistor - Normal | MF0207 (7.62mm) | MF0207 (10.16mm) |  | Sch\Symboles.SchLib | Pcb\01 - Low Power Resistor.PcbLib | [10 empty] | Online Datasheet | http://www.yageo.com/pdf/yageo/Leaded-R_MF0_2009.pdf
MF0207JT-52-115K | 115K/0.6W | 115K | 0.6 | 300 | 2.4 | 6.3 | 1% | Yageo | -55C ... +155C | 02-03-97 |  | R? | Standard | 2 | Resistor - Normal | MF0207 (7.62mm) | MF0207 (10.16mm) |  | Sch\Symboles.SchLib | Pcb\01 - Low Power Resistor.PcbLib | [10 empty] | Online Datasheet | http://www.yageo.com/pdf/yageo/Leaded-R_MF0_2009.pdf
MF0207JT-52-118K | 118K/0.6W | 118K | 0.6 | 300 | 2.4 | 6.3 | 1% | Yageo | -55C ... +155C | 02-03-98 |  | R? | Standard | 2 | Resistor - Normal | MF0207 (7.62mm) | MF0207 (10.16mm) |  | Sch\Symboles.SchLib | Pcb\01 - Low Power Resistor.PcbLib | [10 empty] | Online Datasheet | http://www.yageo.com/pdf/yageo/Leaded-R_MF0_2009.pdf
MF0207JT-52-120K | 120K/0.6W | 120K | 0.6 | 300 | 2.4 | 6.3 | 1% | Yageo | -55C ... +155C | 02-03-99 |  | R? | Standard | 2 | Resistor - Normal | MF0207 (7.62mm) | MF0207 (10.16mm) |  | Sch\Symboles.SchLib | Pcb\01 - Low Power Resistor.PcbLib | [10 empty] | Online Datasheet | http://www.yageo.com/pdf/yageo/Leaded-R_MF0_2009.pdf
MF0207JT-52-121K | 121K/0.6W | 121K | 0.6 | 300 | 2.4 | 6.3 | 1% | Yageo | -55C ... +155C | 02-04-00 |  | R? | Standard | 2 | Resistor - Normal | MF0207 (7.62mm) | MF0207 (10.16mm) |  | Sch\Symboles.SchLib | Pcb\01 - Low Power Resistor.PcbLib | [10 empty] | Online Datasheet | http://www.yageo.com/pdf/yageo/Leaded-R_MF0_2009.pdf
MF0207JT-52-124K | 124K/0.6W | 124K | 0.6 | 300 | 2.4 | 6.3 | 1% | Yageo | -55C ... +155C | 02-04-01 |  | R? | Standard | 2 | Resistor - Normal | MF0207 (7.62mm) | MF0207 (10.16mm) |  | Sch\Symboles.SchLib | Pcb\01 - Low Power Resistor.PcbLib | [10 empty] | Online Datasheet | http://www.yageo.com/pdf/yageo/Leaded-R_MF0_2009.pdf
MF0207JT-52-127K | 127K/0.6W | 127K | 0.6 | 300 | 2.4 | 6.3 | 1% | Yageo | -55C ... +155C | 02-04-02 |  | R? | Standard | 2 | Resistor - Normal | MF0207 (7.62mm) | MF0207 (10.16mm) |  | Sch\Symboles.SchLib | Pcb\01 - Low Power Resistor.PcbLib | [10 empty] | Online Datasheet | http://www.yageo.com/pdf/yageo/Leaded-R_MF0_2009.pdf
MF0207JT-52-130K | 130K/0.6W | 130K | 0.6 | 300 | 2.4 | 6.3 | 1% | Yageo | -55C ... +155C | 02-04-03 |  | R? | Standard | 2 | Resistor - Normal | MF0207 (7.62mm) | MF0207 (10.16mm) |  | Sch\Symboles.SchLib | Pcb\01 - Low Power Resistor.PcbLib | [10 empty] | Online Datasheet | http://www.yageo.com/pdf/yageo/Leaded-R_MF0_2009.pdf
MF0207JT-52-133K | 133K/0.6W | 133K | 0.6 | 300 | 2.4 | 6.3 | 1% | Yageo | -55C ... +155C | 02-04-04 |  | R? | Standard | 2 | Resistor - Normal | MF0207 (7.62mm) | MF0207 (10.16mm) |  | Sch\Symboles.SchLib | Pcb\01 - Low Power Resistor.PcbLib | [10 empty] | Online Datasheet | http://www.yageo.com/pdf/yageo/Leaded-R_MF0_2009.pdf
MF0207JT-52-137K | 137K/0.6W | 137K | 0.6 | 300 | 2.4 | 6.3 | 1% | Yageo | -55C ... +155C | 02-04-05 |  | R? | Standard | 2 | Resistor - Normal | MF0207 (7.62mm) | MF0207 (10.16mm) |  | Sch\Symboles.SchLib | Pcb\01 - Low Power Resistor.PcbLib | [10 empty] | Online Datasheet | http://www.yageo.com/pdf/yageo/Leaded-R_MF0_2009.pdf
MF0207JT-52-140K | 140K/0.6W | 140K | 0.6 | 300 | 2.4 | 6.3 | 1% | Yageo | -55C ... +155C | 02-04-06 |  | R? | Standard | 2 | Resistor - Normal | MF0207 (7.62mm) | MF0207 (10.16mm) |  | Sch\Symboles.SchLib | Pcb\01 - Low Power Resistor.PcbLib | [10 empty] | Online Datasheet | http://www.yageo.com/pdf/yageo/Leaded-R_MF0_2009.pdf
MF0207JT-52-143K | 143K/0.6W | 143K | 0.6 | 300 | 2.4 | 6.3 | 1% | Yageo | -55C ... +155C | 02-04-07 |  | R? | Standard | 2 | Resistor - Normal | MF0207 (7.62mm) | MF0207 (10.16mm) |  | Sch\Symboles.SchLib | Pcb\01 - Low Power Resistor.PcbLib | [10 empty] | Online Datasheet | http://www.yageo.com/pdf/yageo/Leaded-R_MF0_2009.pdf
MF0207JT-52-147K | 147K/0.6W | 147K | 0.6 | 300 | 2.4 | 6.3 | 1% | Yageo | -55C ... +155C | 02-04-08 |  | R? | Standard | 2 | Resistor - Normal | MF0207 (7.62mm) | MF0207 (10.16mm) |  | Sch\Symboles.SchLib | Pcb\01 - Low Power Resistor.PcbLib | [10 empty] | Online Datasheet | http://www.yageo.com/pdf/yageo/Leaded-R_MF0_2009.pdf
MF0207JT-52-150K | 150K/0.6W | 150K | 0.6 | 300 | 2.4 | 6.3 | 1% | Yageo | -55C ... +155C | 02-04-09 |  | R? | Standard | 2 | Resistor - Normal | MF0207 (7.62mm) | MF0207 (10.16mm) |  | Sch\Symboles.SchLib | Pcb\01 - Low Power Resistor.PcbLib | [10 empty] | Online Datasheet | http://www.yageo.com/pdf/yageo/Leaded-R_MF0_2009.pdf
MF0207JT-52-154K | 154K/0.6W | 154K | 0.6 | 300 | 2.4 | 6.3 | 1% | Yageo | -55C ... +155C | 02-04-10 |  | R? | Standard | 2 | Resistor - Normal | MF0207 (7.62mm) | MF0207 (10.16mm) |  | Sch\Symboles.SchLib | Pcb\01 - Low Power Resistor.PcbLib | [10 empty] | Online Datasheet | http://www.yageo.com/pdf/yageo/Leaded-R_MF0_2009.pdf
MF0207JT-52-158K | 158K/0.6W | 158K | 0.6 | 300 | 2.4 | 6.3 | 1% | Yageo | -55C ... +155C | 02-04-11 |  | R? | Standard | 2 | Resistor - Normal | MF0207 (7.62mm) | MF0207 (10.16mm) |  | Sch\Symboles.SchLib | Pcb\01 - Low Power Resistor.PcbLib | [10 empty] | Online Datasheet | http://www.yageo.com/pdf/yageo/Leaded-R_MF0_2009.pdf
MF0207JT-52-160K | 160K/0.6W | 160K | 0.6 | 300 | 2.4 | 6.3 | 1% | Yageo | -55C ... +155C | 02-04-12 |  | R? | Standard | 2 | Resistor - Normal | MF0207 (7.62mm) | MF0207 (10.16mm) |  | Sch\Symboles.SchLib | Pcb\01 - Low Power Resistor.PcbLib | [10 empty] | Online Datasheet | http://www.yageo.com/pdf/yageo/Leaded-R_MF0_2009.pdf
MF0207JT-52-162K | 162K/0.6W | 162K | 0.6 | 300 | 2.4 | 6.3 | 1% | Yageo | -55C ... +155C | 02-04-13 |  | R? | Standard | 2 | Resistor - Normal | MF0207 (7.62mm) | MF0207 (10.16mm) |  | Sch\Symboles.SchLib | Pcb\01 - Low Power Resistor.PcbLib | [10 empty] | Online Datasheet | http://www.yageo.com/pdf/yageo/Leaded-R_MF0_2009.pdf
MF0207JT-52-165K | 165K/0.6W | 165K | 0.6 | 300 | 2.4 | 6.3 | 1% | Yageo | -55C ... +155C | 02-04-14 |  | R? | Standard | 2 | Resistor - Normal | MF0207 (7.62mm) | MF0207 (10.16mm) |  | Sch\Symboles.SchLib | Pcb\01 - Low Power Resistor.PcbLib | [10 empty] | Online Datasheet | http://www.yageo.com/pdf/yageo/Leaded-R_MF0_2009.pdf
MF0207JT-52-169K | 169K/0.6W | 169K | 0.6 | 300 | 2.4 | 6.3 | 1% | Yageo | -55C ... +155C | 02-04-15 |  | R? | Standard | 2 | Resistor - Normal | MF0207 (7.62mm) | MF0207 (10.16mm) |  | Sch\Symboles.SchLib | Pcb\01 - Low Power Resistor.PcbLib | [10 empty] | Online Datasheet | http://www.yageo.com/pdf/yageo/Leaded-R_MF0_2009.pdf
MF0207JT-52-174K | 174K/0.6W | 174K | 0.6 | 300 | 2.4 | 6.3 | 1% | Yageo | -55C ... +155C | 02-04-16 |  | R? | Standard | 2 | Resistor - Normal | MF0207 (7.62mm) | MF0207 (10.16mm) |  | Sch\Symboles.SchLib | Pcb\01 - Low Power Resistor.PcbLib | [10 empty] | Online Datasheet | http://www.yageo.com/pdf/yageo/Leaded-R_MF0_2009.pdf
MF0207JT-52-178K | 178K/0.6W | 178K | 0.6 | 300 | 2.4 | 6.3 | 1% | Yageo | -55C ... +155C | 02-04-17 |  | R? | Standard | 2 | Resistor - Normal | MF0207 (7.62mm) | MF0207 (10.16mm) |  | Sch\Symboles.SchLib | Pcb\01 - Low Power Resistor.PcbLib | [10 empty] | Online Datasheet | http://www.yageo.com/pdf/yageo/Leaded-R_MF0_2009.pdf
MF0207JT-52-180K | 180K/0.6W | 180K | 0.6 | 300 | 2.4 | 6.3 | 1% | Yageo | -55C ... +155C | 02-04-18 |  | R? | Standard | 2 | Resistor - Normal | MF0207 (7.62mm) | MF0207 (10.16mm) |  | Sch\Symboles.SchLib | Pcb\01 - Low Power Resistor.PcbLib | [10 empty] | Online Datasheet | http://www.yageo.com/pdf/yageo/Leaded-R_MF0_2009.pdf
MF0207JT-52-182K | 182K/0.6W | 182K | 0.6 | 300 | 2.4 | 6.3 | 1% | Yageo | -55C ... +155C | 02-04-19 |  | R? | Standard | 2 | Resistor - Normal | MF0207 (7.62mm) | MF0207 (10.16mm) |  | Sch\Symboles.SchLib | Pcb\01 - Low Power Resistor.PcbLib | [10 empty] | Online Datasheet | http://www.yageo.com/pdf/yageo/Leaded-R_MF0_2009.pdf
MF0207JT-52-187K | 187K/0.6W | 187K | 0.6 | 300 | 2.4 | 6.3 | 1% | Yageo | -55C ... +155C | 02-04-20 |  | R? | Standard | 2 | Resistor - Normal | MF0207 (7.62mm) | MF0207 (10.16mm) |  | Sch\Symboles.SchLib | Pcb\01 - Low Power Resistor.PcbLib | [10 empty] | Online Datasheet | http://www.yageo.com/pdf/yageo/Leaded-R_MF0_2009.pdf
MF0207JT-52-191K | 191K/0.6W | 191K | 0.6 | 300 | 2.4 | 6.3 | 1% | Yageo | -55C ... +155C | 02-04-21 |  | R? | Standard | 2 | Resistor - Normal | MF0207 (7.62mm) | MF0207 (10.16mm) |  | Sch\Symboles.SchLib | Pcb\01 - Low Power Resistor.PcbLib | [10 empty] | Online Datasheet | http://www.yageo.com/pdf/yageo/Leaded-R_MF0_2009.pdf
MF0207JT-52-196K | 196K/0.6W | 196K | 0.6 | 300 | 2.4 | 6.3 | 1% | Yageo | -55C ... +155C | 02-04-22 |  | R? | Standard | 2 | Resistor - Normal | MF0207 (7.62mm) | MF0207 (10.16mm) |  | Sch\Symboles.SchLib | Pcb\01 - Low Power Resistor.PcbLib | [10 empty] | Online Datasheet | http://www.yageo.com/pdf/yageo/Leaded-R_MF0_2009.pdf
MF0207JT-52-200K | 200K/0.6W | 200K | 0.6 | 300 | 2.4 | 6.3 | 1% | Yageo | -55C ... +155C | 02-04-23 |  | R? | Standard | 2 | Resistor - Normal | MF0207 (7.62mm) | MF0207 (10.16mm) |  | Sch\Symboles.SchLib | Pcb\01 - Low Power Resistor.PcbLib | [10 empty] | Online Datasheet | http://www.yageo.com/pdf/yageo/Leaded-R_MF0_2009.pdf
MF0207JT-52-205K | 205K/0.6W | 205K | 0.6 | 300 | 2.4 | 6.3 | 1% | Yageo | -55C ... +155C | 02-04-24 |  | R? | Standard | 2 | Resistor - Normal | MF0207 (7.62mm) | MF0207 (10.16mm) |  | Sch\Symboles.SchLib | Pcb\01 - Low Power Resistor.PcbLib | [10 empty] | Online Datasheet | http://www.yageo.com/pdf/yageo/Leaded-R_MF0_2009.pdf
MF0207JT-52-210K | 210K/0.6W | 210K | 0.6 | 300 | 2.4 | 6.3 | 1% | Yageo | -55C ... +155C | 02-04-25 |  | R? | Standard | 2 | Resistor - Normal | MF0207 (7.62mm) | MF0207 (10.16mm) |  | Sch\Symboles.SchLib | Pcb\01 - Low Power Resistor.PcbLib | [10 empty] | Online Datasheet | http://www.yageo.com/pdf/yageo/Leaded-R_MF0_2009.pdf
MF0207JT-52-215K | 215K/0.6W | 215K | 0.6 | 300 | 2.4 | 6.3 | 1% | Yageo | -55C ... +155C | 02-04-26 |  | R? | Standard | 2 | Resistor - Normal | MF0207 (7.62mm) | MF0207 (10.16mm) |  | Sch\Symboles.SchLib | Pcb\01 - Low Power Resistor.PcbLib | [10 empty] | Online Datasheet | http://www.yageo.com/pdf/yageo/Leaded-R_MF0_2009.pdf
MF0207JT-52-220K | 220K/0.6W | 220K | 0.6 | 300 | 2.4 | 6.3 | 1% | Yageo | -55C ... +155C | 02-04-27 |  | R? | Standard | 2 | Resistor - Normal | MF0207 (7.62mm) | MF0207 (10.16mm) |  | Sch\Symboles.SchLib | Pcb\01 - Low Power Resistor.PcbLib | [10 empty] | Online Datasheet | http://www.yageo.com/pdf/yageo/Leaded-R_MF0_2009.pdf
MF0207JT-52-221K | 221K/0.6W | 221K | 0.6 | 300 | 2.4 | 6.3 | 1% | Yageo | -55C ... +155C | 02-04-28 |  | R? | Standard | 2 | Resistor - Normal | MF0207 (7.62mm) | MF0207 (10.16mm) |  | Sch\Symboles.SchLib | Pcb\01 - Low Power Resistor.PcbLib | [10 empty] | Online Datasheet | http://www.yageo.com/pdf/yageo/Leaded-R_MF0_2009.pdf
MF0207JT-52-226K | 226K/0.6W | 226K | 0.6 | 300 | 2.4 | 6.3 | 1% | Yageo | -55C ... +155C | 02-04-29 |  | R? | Standard | 2 | Resistor - Normal | MF0207 (7.62mm) | MF0207 (10.16mm) |  | Sch\Symboles.SchLib | Pcb\01 - Low Power Resistor.PcbLib | [10 empty] | Online Datasheet | http://www.yageo.com/pdf/yageo/Leaded-R_MF0_2009.pdf
MF0207JT-52-232K | 232K/0.6W | 232K | 0.6 | 300 | 2.4 | 6.3 | 1% | Yageo | -55C ... +155C | 02-04-30 |  | R? | Standard | 2 | Resistor - Normal | MF0207 (7.62mm) | MF0207 (10.16mm) |  | Sch\Symboles.SchLib | Pcb\01 - Low Power Resistor.PcbLib | [10 empty] | Online Datasheet | http://www.yageo.com/pdf/yageo/Leaded-R_MF0_2009.pdf
MF0207JT-52-237K | 237K/0.6W | 237K | 0.6 | 300 | 2.4 | 6.3 | 1% | Yageo | -55C ... +155C | 02-04-31 |  | R? | Standard | 2 | Resistor - Normal | MF0207 (7.62mm) | MF0207 (10.16mm) |  | Sch\Symboles.SchLib | Pcb\01 - Low Power Resistor.PcbLib | [10 empty] | Online Datasheet | http://www.yageo.com/pdf/yageo/Leaded-R_MF0_2009.pdf
MF0207JT-52-240K | 240K/0.6W | 240K | 0.6 | 300 | 2.4 | 6.3 | 1% | Yageo | -55C ... +155C | 02-04-32 |  | R? | Standard | 2 | Resistor - Normal | MF0207 (7.62mm) | MF0207 (10.16mm) |  | Sch\Symboles.SchLib | Pcb\01 - Low Power Resistor.PcbLib | [10 empty] | Online Datasheet | http://www.yageo.com/pdf/yageo/Leaded-R_MF0_2009.pdf
MF0207JT-52-243K | 243K/0.6W | 243K | 0.6 | 300 | 2.4 | 6.3 | 1% | Yageo | -55C ... +155C | 02-04-33 |  | R? | Standard | 2 | Resistor - Normal | MF0207 (7.62mm) | MF0207 (10.16mm) |  | Sch\Symboles.SchLib | Pcb\01 - Low Power Resistor.PcbLib | [10 empty] | Online Datasheet | http://www.yageo.com/pdf/yageo/Leaded-R_MF0_2009.pdf
MF0207JT-52-249K | 249K/0.6W | 249K | 0.6 | 300 | 2.4 | 6.3 | 1% | Yageo | -55C ... +155C | 02-04-34 |  | R? | Standard | 2 | Resistor - Normal | MF0207 (7.62mm) | MF0207 (10.16mm) |  | Sch\Symboles.SchLib | Pcb\01 - Low Power Resistor.PcbLib | [10 empty] | Online Datasheet | http://www.yageo.com/pdf/yageo/Leaded-R_MF0_2009.pdf
MF0207JT-52-255K | 255K/0.6W | 255K | 0.6 | 300 | 2.4 | 6.3 | 1% | Yageo | -55C ... +155C | 02-04-35 |  | R? | Standard | 2 | Resistor - Normal | MF0207 (7.62mm) | MF0207 (10.16mm) |  | Sch\Symboles.SchLib | Pcb\01 - Low Power Resistor.PcbLib | [10 empty] | Online Datasheet | http://www.yageo.com/pdf/yageo/Leaded-R_MF0_2009.pdf
MF0207JT-52-261K | 261K/0.6W | 261K | 0.6 | 300 | 2.4 | 6.3 | 1% | Yageo | -55C ... +155C | 02-04-36 |  | R? | Standard | 2 | Resistor - Normal | MF0207 (7.62mm) | MF0207 (10.16mm) |  | Sch\Symboles.SchLib | Pcb\01 - Low Power Resistor.PcbLib | [10 empty] | Online Datasheet | http://www.yageo.com/pdf/yageo/Leaded-R_MF0_2009.pdf
MF0207JT-52-267K | 267K/0.6W | 267K | 0.6 | 300 | 2.4 | 6.3 | 1% | Yageo | -55C ... +155C | 02-04-37 |  | R? | Standard | 2 | Resistor - Normal | MF0207 (7.62mm) | MF0207 (10.16mm) |  | Sch\Symboles.SchLib | Pcb\01 - Low Power Resistor.PcbLib | [10 empty] | Online Datasheet | http://www.yageo.com/pdf/yageo/Leaded-R_MF0_2009.pdf
MF0207JT-52-270K | 270K/0.6W | 270K | 0.6 | 300 | 2.4 | 6.3 | 1% | Yageo | -55C ... +155C | 02-04-38 |  | R? | Standard | 2 | Resistor - Normal | MF0207 (7.62mm) | MF0207 (10.16mm) |  | Sch\Symboles.SchLib | Pcb\01 - Low Power Resistor.PcbLib | [10 empty] | Online Datasheet | http://www.yageo.com/pdf/yageo/Leaded-R_MF0_2009.pdf
MF0207JT-52-274K | 274K/0.6W | 274K | 0.6 | 300 | 2.4 | 6.3 | 1% | Yageo | -55C ... +155C | 02-04-39 |  | R? | Standard | 2 | Resistor - Normal | MF0207 (7.62mm) | MF0207 (10.16mm) |  | Sch\Symboles.SchLib | Pcb\01 - Low Power Resistor.PcbLib | [10 empty] | Online Datasheet | http://www.yageo.com/pdf/yageo/Leaded-R_MF0_2009.pdf
MF0207JT-52-280K | 280K/0.6W | 280K | 0.6 | 300 | 2.4 | 6.3 | 1% | Yageo | -55C ... +155C | 02-04-40 |  | R? | Standard | 2 | Resistor - Normal | MF0207 (7.62mm) | MF0207 (10.16mm) |  | Sch\Symboles.SchLib | Pcb\01 - Low Power Resistor.PcbLib | [10 empty] | Online Datasheet | http://www.yageo.com/pdf/yageo/Leaded-R_MF0_2009.pdf
MF0207JT-52-287K | 287K/0.6W | 287K | 0.6 | 300 | 2.4 | 6.3 | 1% | Yageo | -55C ... +155C | 02-04-41 |  | R? | Standard | 2 | Resistor - Normal | MF0207 (7.62mm) | MF0207 (10.16mm) |  | Sch\Symboles.SchLib | Pcb\01 - Low Power Resistor.PcbLib | [10 empty] | Online Datasheet | http://www.yageo.com/pdf/yageo/Leaded-R_MF0_2009.pdf
MF0207JT-52-294K | 294K/0.6W | 294K | 0.6 | 300 | 2.4 | 6.3 | 1% | Yageo | -55C ... +155C | 02-04-42 |  | R? | Standard | 2 | Resistor - Normal | MF0207 (7.62mm) | MF0207 (10.16mm) |  | Sch\Symboles.SchLib | Pcb\01 - Low Power Resistor.PcbLib | [10 empty] | Online Datasheet | http://www.yageo.com/pdf/yageo/Leaded-R_MF0_2009.pdf
MF0207JT-52-300K | 300K/0.6W | 300K | 0.6 | 300 | 2.4 | 6.3 | 1% | Yageo | -55C ... +155C | 02-04-43 |  | R? | Standard | 2 | Resistor - Normal | MF0207 (7.62mm) | MF0207 (10.16mm) |  | Sch\Symboles.SchLib | Pcb\01 - Low Power Resistor.PcbLib | [10 empty] | Online Datasheet | http://www.yageo.com/pdf/yageo/Leaded-R_MF0_2009.pdf
MF0207JT-52-301K | 301K/0.6W | 301K | 0.6 | 300 | 2.4 | 6.3 | 1% | Yageo | -55C ... +155C | 02-04-44 |  | R? | Standard | 2 | Resistor - Normal | MF0207 (7.62mm) | MF0207 (10.16mm) |  | Sch\Symboles.SchLib | Pcb\01 - Low Power Resistor.PcbLib | [10 empty] | Online Datasheet | http://www.yageo.com/pdf/yageo/Leaded-R_MF0_2009.pdf
MF0207JT-52-309K | 309K/0.6W | 309K | 0.6 | 300 | 2.4 | 6.3 | 1% | Yageo | -55C ... +155C | 02-04-45 |  | R? | Standard | 2 | Resistor - Normal | MF0207 (7.62mm) | MF0207 (10.16mm) |  | Sch\Symboles.SchLib | Pcb\01 - Low Power Resistor.PcbLib | [10 empty] | Online Datasheet | http://www.yageo.com/pdf/yageo/Leaded-R_MF0_2009.pdf
MF0207JT-52-316K | 316K/0.6W | 316K | 0.6 | 300 | 2.4 | 6.3 | 1% | Yageo | -55C ... +155C | 02-04-46 |  | R? | Standard | 2 | Resistor - Normal | MF0207 (7.62mm) | MF0207 (10.16mm) |  | Sch\Symboles.SchLib | Pcb\01 - Low Power Resistor.PcbLib | [10 empty] | Online Datasheet | http://www.yageo.com/pdf/yageo/Leaded-R_MF0_2009.pdf
MF0207JT-52-324K | 324K/0.6W | 324K | 0.6 | 300 | 2.4 | 6.3 | 1% | Yageo | -55C ... +155C | 02-04-47 |  | R? | Standard | 2 | Resistor - Normal | MF0207 (7.62mm) | MF0207 (10.16mm) |  | Sch\Symboles.SchLib | Pcb\01 - Low Power Resistor.PcbLib | [10 empty] | Online Datasheet | http://www.yageo.com/pdf/yageo/Leaded-R_MF0_2009.pdf
MF0207JT-52-330K | 330K/0.6W | 330K | 0.6 | 300 | 2.4 | 6.3 | 1% | Yageo | -55C ... +155C | 02-04-48 |  | R? | Standard | 2 | Resistor - Normal | MF0207 (7.62mm) | MF0207 (10.16mm) |  | Sch\Symboles.SchLib | Pcb\01 - Low Power Resistor.PcbLib | [10 empty] | Online Datasheet | http://www.yageo.com/pdf/yageo/Leaded-R_MF0_2009.pdf
MF0207JT-52-332K | 332K/0.6W | 332K | 0.6 | 300 | 2.4 | 6.3 | 1% | Yageo | -55C ... +155C | 02-04-49 |  | R? | Standard | 2 | Resistor - Normal | MF0207 (7.62mm) | MF0207 (10.16mm) |  | Sch\Symboles.SchLib | Pcb\01 - Low Power Resistor.PcbLib | [10 empty] | Online Datasheet | http://www.yageo.com/pdf/yageo/Leaded-R_MF0_2009.pdf
MF0207JT-52-340K | 340K/0.6W | 340K | 0.6 | 300 | 2.4 | 6.3 | 1% | Yageo | -55C ... +155C | 02-04-50 |  | R? | Standard | 2 | Resistor - Normal | MF0207 (7.62mm) | MF0207 (10.16mm) |  | Sch\Symboles.SchLib | Pcb\01 - Low Power Resistor.PcbLib | [10 empty] | Online Datasheet | http://www.yageo.com/pdf/yageo/Leaded-R_MF0_2009.pdf
MF0207JT-52-348K | 348K/0.6W | 348K | 0.6 | 300 | 2.4 | 6.3 | 1% | Yageo | -55C ... +155C | 02-04-51 |  | R? | Standard | 2 | Resistor - Normal | MF0207 (7.62mm) | MF0207 (10.16mm) |  | Sch\Symboles.SchLib | Pcb\01 - Low Power Resistor.PcbLib | [10 empty] | Online Datasheet | http://www.yageo.com/pdf/yageo/Leaded-R_MF0_2009.pdf
MF0207JT-52-357K | 357K/0.6W | 357K | 0.6 | 300 | 2.4 | 6.3 | 1% | Yageo | -55C ... +155C | 02-04-52 |  | R? | Standard | 2 | Resistor - Normal | MF0207 (7.62mm) | MF0207 (10.16mm) |  | Sch\Symboles.SchLib | Pcb\01 - Low Power Resistor.PcbLib | [10 empty] | Online Datasheet | http://www.yageo.com/pdf/yageo/Leaded-R_MF0_2009.pdf
MF0207JT-52-360K | 360K/0.6W | 360K | 0.6 | 300 | 2.4 | 6.3 | 1% | Yageo | -55C ... +155C | 02-04-53 |  | R? | Standard | 2 | Resistor - Normal | MF0207 (7.62mm) | MF0207 (10.16mm) |  | Sch\Symboles.SchLib | Pcb\01 - Low Power Resistor.PcbLib | [10 empty] | Online Datasheet | http://www.yageo.com/pdf/yageo/Leaded-R_MF0_2009.pdf
MF0207JT-52-365K | 365K/0.6W | 365K | 0.6 | 300 | 2.4 | 6.3 | 1% | Yageo | -55C ... +155C | 02-04-54 |  | R? | Standard | 2 | Resistor - Normal | MF0207 (7.62mm) | MF0207 (10.16mm) |  | Sch\Symboles.SchLib | Pcb\01 - Low Power Resistor.PcbLib | [10 empty] | Online Datasheet | http://www.yageo.com/pdf/yageo/Leaded-R_MF0_2009.pdf
MF0207JT-52-374K | 374K/0.6W | 374K | 0.6 | 300 | 2.4 | 6.3 | 1% | Yageo | -55C ... +155C | 02-04-55 |  | R? | Standard | 2 | Resistor - Normal | MF0207 (7.62mm) | MF0207 (10.16mm) |  | Sch\Symboles.SchLib | Pcb\01 - Low Power Resistor.PcbLib | [10 empty] | Online Datasheet | http://www.yageo.com/pdf/yageo/Leaded-R_MF0_2009.pdf
MF0207JT-52-383K | 383K/0.6W | 383K | 0.6 | 300 | 2.4 | 6.3 | 1% | Yageo | -55C ... +155C | 02-04-56 |  | R? | Standard | 2 | Resistor - Normal | MF0207 (7.62mm) | MF0207 (10.16mm) |  | Sch\Symboles.SchLib | Pcb\01 - Low Power Resistor.PcbLib | [10 empty] | Online Datasheet | http://www.yageo.com/pdf/yageo/Leaded-R_MF0_2009.pdf
MF0207JT-52-390K | 390K/0.6W | 390K | 0.6 | 300 | 2.4 | 6.3 | 1% | Yageo | -55C ... +155C | 02-04-57 |  | R? | Standard | 2 | Resistor - Normal | MF0207 (7.62mm) | MF0207 (10.16mm) |  | Sch\Symboles.SchLib | Pcb\01 - Low Power Resistor.PcbLib | [10 empty] | Online Datasheet | http://www.yageo.com/pdf/yageo/Leaded-R_MF0_2009.pdf
MF0207JT-52-392K | 392K/0.6W | 392K | 0.6 | 300 | 2.4 | 6.3 | 1% | Yageo | -55C ... +155C | 02-04-58 |  | R? | Standard | 2 | Resistor - Normal | MF0207 (7.62mm) | MF0207 (10.16mm) |  | Sch\Symboles.SchLib | Pcb\01 - Low Power Resistor.PcbLib | [10 empty] | Online Datasheet | http://www.yageo.com/pdf/yageo/Leaded-R_MF0_2009.pdf
MF0207JT-52-402K | 402K/0.6W | 402K | 0.6 | 300 | 2.4 | 6.3 | 1% | Yageo | -55C ... +155C | 02-04-59 |  | R? | Standard | 2 | Resistor - Normal | MF0207 (7.62mm) | MF0207 (10.16mm) |  | Sch\Symboles.SchLib | Pcb\01 - Low Power Resistor.PcbLib | [10 empty] | Online Datasheet | http://www.yageo.com/pdf/yageo/Leaded-R_MF0_2009.pdf
MF0207JT-52-412K | 412K/0.6W | 412K | 0.6 | 300 | 2.4 | 6.3 | 1% | Yageo | -55C ... +155C | 02-04-60 |  | R? | Standard | 2 | Resistor - Normal | MF0207 (7.62mm) | MF0207 (10.16mm) |  | Sch\Symboles.SchLib | Pcb\01 - Low Power Resistor.PcbLib | [10 empty] | Online Datasheet | http://www.yageo.com/pdf/yageo/Leaded-R_MF0_2009.pdf
MF0207JT-52-422K | 422K/0.6W | 422K | 0.6 | 300 | 2.4 | 6.3 | 1% | Yageo | -55C ... +155C | 02-04-61 |  | R? | Standard | 2 | Resistor - Normal | MF0207 (7.62mm) | MF0207 (10.16mm) |  | Sch\Symboles.SchLib | Pcb\01 - Low Power Resistor.PcbLib | [10 empty] | Online Datasheet | http://www.yageo.com/pdf/yageo/Leaded-R_MF0_2009.pdf
MF0207JT-52-430K | 430K/0.6W | 430K | 0.6 | 300 | 2.4 | 6.3 | 1% | Yageo | -55C ... +155C | 02-04-62 |  | R? | Standard | 2 | Resistor - Normal | MF0207 (7.62mm) | MF0207 (10.16mm) |  | Sch\Symboles.SchLib | Pcb\01 - Low Power Resistor.PcbLib | [10 empty] | Online Datasheet | http://www.yageo.com/pdf/yageo/Leaded-R_MF0_2009.pdf
MF0207JT-52-432K | 432K/0.6W | 432K | 0.6 | 300 | 2.4 | 6.3 | 1% | Yageo | -55C ... +155C | 02-04-63 |  | R? | Standard | 2 | Resistor - Normal | MF0207 (7.62mm) | MF0207 (10.16mm) |  | Sch\Symboles.SchLib | Pcb\01 - Low Power Resistor.PcbLib | [10 empty] | Online Datasheet | http://www.yageo.com/pdf/yageo/Leaded-R_MF0_2009.pdf
MF0207JT-52-442K | 442K/0.6W | 442K | 0.6 | 300 | 2.4 | 6.3 | 1% | Yageo | -55C ... +155C | 02-04-64 |  | R? | Standard | 2 | Resistor - Normal | MF0207 (7.62mm) | MF0207 (10.16mm) |  | Sch\Symboles.SchLib | Pcb\01 - Low Power Resistor.PcbLib | [10 empty] | Online Datasheet | http://www.yageo.com/pdf/yageo/Leaded-R_MF0_2009.pdf
MF0207JT-52-453K | 453K/0.6W | 453K | 0.6 | 300 | 2.4 | 6.3 | 1% | Yageo | -55C ... +155C | 02-04-65 |  | R? | Standard | 2 | Resistor - Normal | MF0207 (7.62mm) | MF0207 (10.16mm) |  | Sch\Symboles.SchLib | Pcb\01 - Low Power Resistor.PcbLib | [10 empty] | Online Datasheet | http://www.yageo.com/pdf/yageo/Leaded-R_MF0_2009.pdf
MF0207JT-52-464K | 464K/0.6W | 464K | 0.6 | 300 | 2.4 | 6.3 | 1% | Yageo | -55C ... +155C | 02-04-66 |  | R? | Standard | 2 | Resistor - Normal | MF0207 (7.62mm) | MF0207 (10.16mm) |  | Sch\Symboles.SchLib | Pcb\01 - Low Power Resistor.PcbLib | [10 empty] | Online Datasheet | http://www.yageo.com/pdf/yageo/Leaded-R_MF0_2009.pdf
MF0207JT-52-470K | 470K/0.6W | 470K | 0.6 | 300 | 2.4 | 6.3 | 1% | Yageo | -55C ... +155C | 02-04-67 |  | R? | Standard | 2 | Resistor - Normal | MF0207 (7.62mm) | MF0207 (10.16mm) |  | Sch\Symboles.SchLib | Pcb\01 - Low Power Resistor.PcbLib | [10 empty] | Online Datasheet | http://www.yageo.com/pdf/yageo/Leaded-R_MF0_2009.pdf
MF0207JT-52-475K | 475K/0.6W | 475K | 0.6 | 300 | 2.4 | 6.3 | 1% | Yageo | -55C ... +155C | 02-04-68 |  | R? | Standard | 2 | Resistor - Normal | MF0207 (7.62mm) | MF0207 (10.16mm) |  | Sch\Symboles.SchLib | Pcb\01 - Low Power Resistor.PcbLib | [10 empty] | Online Datasheet | http://www.yageo.com/pdf/yageo/Leaded-R_MF0_2009.pdf
MF0207JT-52-487K | 487K/0.6W | 487K | 0.6 | 300 | 2.4 | 6.3 | 1% | Yageo | -55C ... +155C | 02-04-69 |  | R? | Standard | 2 | Resistor - Normal | MF0207 (7.62mm) | MF0207 (10.16mm) |  | Sch\Symboles.SchLib | Pcb\01 - Low Power Resistor.PcbLib | [10 empty] | Online Datasheet | http://www.yageo.com/pdf/yageo/Leaded-R_MF0_2009.pdf
MF0207JT-52-499K | 499K/0.6W | 499K | 0.6 | 300 | 2.4 | 6.3 | 1% | Yageo | -55C ... +155C | 02-04-70 |  | R? | Standard | 2 | Resistor - Normal | MF0207 (7.62mm) | MF0207 (10.16mm) |  | Sch\Symboles.SchLib | Pcb\01 - Low Power Resistor.PcbLib | [10 empty] | Online Datasheet | http://www.yageo.com/pdf/yageo/Leaded-R_MF0_2009.pdf
MF0207JT-52-510K | 510K/0.6W | 510K | 0.6 | 300 | 2.4 | 6.3 | 1% | Yageo | -55C ... +155C | 02-04-71 |  | R? | Standard | 2 | Resistor - Normal | MF0207 (7.62mm) | MF0207 (10.16mm) |  | Sch\Symboles.SchLib | Pcb\01 - Low Power Resistor.PcbLib | [10 empty] | Online Datasheet | http://www.yageo.com/pdf/yageo/Leaded-R_MF0_2009.pdf
MF0207JT-52-511K | 511K/0.6W | 511K | 0.6 | 300 | 2.4 | 6.3 | 1% | Yageo | -55C ... +155C | 02-04-72 |  | R? | Standard | 2 | Resistor - Normal | MF0207 (7.62mm) | MF0207 (10.16mm) |  | Sch\Symboles.SchLib | Pcb\01 - Low Power Resistor.PcbLib | [10 empty] | Online Datasheet | http://www.yageo.com/pdf/yageo/Leaded-R_MF0_2009.pdf
MF0207JT-52-523K | 523K/0.6W | 523K | 0.6 | 300 | 2.4 | 6.3 | 1% | Yageo | -55C ... +155C | 02-04-73 |  | R? | Standard | 2 | Resistor - Normal | MF0207 (7.62mm) | MF0207 (10.16mm) |  | Sch\Symboles.SchLib | Pcb\01 - Low Power Resistor.PcbLib | [10 empty] | Online Datasheet | http://www.yageo.com/pdf/yageo/Leaded-R_MF0_2009.pdf
MF0207JT-52-536K | 536K/0.6W | 536K | 0.6 | 300 | 2.4 | 6.3 | 1% | Yageo | -55C ... +155C | 02-04-74 |  | R? | Standard | 2 | Resistor - Normal | MF0207 (7.62mm) | MF0207 (10.16mm) |  | Sch\Symboles.SchLib | Pcb\01 - Low Power Resistor.PcbLib | [10 empty] | Online Datasheet | http://www.yageo.com/pdf/yageo/Leaded-R_MF0_2009.pdf
MF0207JT-52-549K | 549K/0.6W | 549K | 0.6 | 300 | 2.4 | 6.3 | 1% | Yageo | -55C ... +155C | 02-04-75 |  | R? | Standard | 2 | Resistor - Normal | MF0207 (7.62mm) | MF0207 (10.16mm) |  | Sch\Symboles.SchLib | Pcb\01 - Low Power Resistor.PcbLib | [10 empty] | Online Datasheet | http://www.yageo.com/pdf/yageo/Leaded-R_MF0_2009.pdf
MF0207JT-52-560K | 560K/0.6W | 560K | 0.6 | 300 | 2.4 | 6.3 | 1% | Yageo | -55C ... +155C | 02-04-76 |  | R? | Standard | 2 | Resistor - Normal | MF0207 (7.62mm) | MF0207 (10.16mm) |  | Sch\Symboles.SchLib | Pcb\01 - Low Power Resistor.PcbLib | [10 empty] | Online Datasheet | http://www.yageo.com/pdf/yageo/Leaded-R_MF0_2009.pdf
MF0207JT-52-562K | 562K/0.6W | 562K | 0.6 | 300 | 2.4 | 6.3 | 1% | Yageo | -55C ... +155C | 02-04-77 |  | R? | Standard | 2 | Resistor - Normal | MF0207 (7.62mm) | MF0207 (10.16mm) |  | Sch\Symboles.SchLib | Pcb\01 - Low Power Resistor.PcbLib | [10 empty] | Online Datasheet | http://www.yageo.com/pdf/yageo/Leaded-R_MF0_2009.pdf
MF0207JT-52-576K | 576K/0.6W | 576K | 0.6 | 300 | 2.4 | 6.3 | 1% | Yageo | -55C ... +155C | 02-04-78 |  | R? | Standard | 2 | Resistor - Normal | MF0207 (7.62mm) | MF0207 (10.16mm) |  | Sch\Symboles.SchLib | Pcb\01 - Low Power Resistor.PcbLib | [10 empty] | Online Datasheet | http://www.yageo.com/pdf/yageo/Leaded-R_MF0_2009.pdf
MF0207JT-52-590K | 590K/0.6W | 590K | 0.6 | 300 | 2.4 | 6.3 | 1% | Yageo | -55C ... +155C | 02-04-79 |  | R? | Standard | 2 | Resistor - Normal | MF0207 (7.62mm) | MF0207 (10.16mm) |  | Sch\Symboles.SchLib | Pcb\01 - Low Power Resistor.PcbLib | [10 empty] | Online Datasheet | http://www.yageo.com/pdf/yageo/Leaded-R_MF0_2009.pdf
MF0207JT-52-604K | 604K/0.6W | 604K | 0.6 | 300 | 2.4 | 6.3 | 1% | Yageo | -55C ... +155C | 02-04-80 |  | R? | Standard | 2 | Resistor - Normal | MF0207 (7.62mm) | MF0207 (10.16mm) |  | Sch\Symboles.SchLib | Pcb\01 - Low Power Resistor.PcbLib | [10 empty] | Online Datasheet | http://www.yageo.com/pdf/yageo/Leaded-R_MF0_2009.pdf
MF0207JT-52-619K | 619K/0.6W | 619K | 0.6 | 300 | 2.4 | 6.3 | 1% | Yageo | -55C ... +155C | 02-04-81 |  | R? | Standard | 2 | Resistor - Normal | MF0207 (7.62mm) | MF0207 (10.16mm) |  | Sch\Symboles.SchLib | Pcb\01 - Low Power Resistor.PcbLib | [10 empty] | Online Datasheet | http://www.yageo.com/pdf/yageo/Leaded-R_MF0_2009.pdf
MF0207JT-52-620K | 620K/0.6W | 620K | 0.6 | 300 | 2.4 | 6.3 | 1% | Yageo | -55C ... +155C | 02-04-82 |  | R? | Standard | 2 | Resistor - Normal | MF0207 (7.62mm) | MF0207 (10.16mm) |  | Sch\Symboles.SchLib | Pcb\01 - Low Power Resistor.PcbLib | [10 empty] | Online Datasheet | http://www.yageo.com/pdf/yageo/Leaded-R_MF0_2009.pdf
MF0207JT-52-634K | 634K/0.6W | 634K | 0.6 | 300 | 2.4 | 6.3 | 1% | Yageo | -55C ... +155C | 02-04-83 |  | R? | Standard | 2 | Resistor - Normal | MF0207 (7.62mm) | MF0207 (10.16mm) |  | Sch\Symboles.SchLib | Pcb\01 - Low Power Resistor.PcbLib | [10 empty] | Online Datasheet | http://www.yageo.com/pdf/yageo/Leaded-R_MF0_2009.pdf
MF0207JT-52-649K | 649K/0.6W | 649K | 0.6 | 300 | 2.4 | 6.3 | 1% | Yageo | -55C ... +155C | 02-04-84 |  | R? | Standard | 2 | Resistor - Normal | MF0207 (7.62mm) | MF0207 (10.16mm) |  | Sch\Symboles.SchLib | Pcb\01 - Low Power Resistor.PcbLib | [10 empty] | Online Datasheet | http://www.yageo.com/pdf/yageo/Leaded-R_MF0_2009.pdf
MF0207JT-52-665K | 665K/0.6W | 665K | 0.6 | 300 | 2.4 | 6.3 | 1% | Yageo | -55C ... +155C | 02-04-85 |  | R? | Standard | 2 | Resistor - Normal | MF0207 (7.62mm) | MF0207 (10.16mm) |  | Sch\Symboles.SchLib | Pcb\01 - Low Power Resistor.PcbLib | [10 empty] | Online Datasheet | http://www.yageo.com/pdf/yageo/Leaded-R_MF0_2009.pdf
MF0207JT-52-680K | 680K/0.6W | 680K | 0.6 | 300 | 2.4 | 6.3 | 1% | Yageo | -55C ... +155C | 02-04-86 |  | R? | Standard | 2 | Resistor - Normal | MF0207 (7.62mm) | MF0207 (10.16mm) |  | Sch\Symboles.SchLib | Pcb\01 - Low Power Resistor.PcbLib | [10 empty] | Online Datasheet | http://www.yageo.com/pdf/yageo/Leaded-R_MF0_2009.pdf
MF0207JT-52-681K | 681K/0.6W | 681K | 0.6 | 300 | 2.4 | 6.3 | 1% | Yageo | -55C ... +155C | 02-04-87 |  | R? | Standard | 2 | Resistor - Normal | MF0207 (7.62mm) | MF0207 (10.16mm) |  | Sch\Symboles.SchLib | Pcb\01 - Low Power Resistor.PcbLib | [10 empty] | Online Datasheet | http://www.yageo.com/pdf/yageo/Leaded-R_MF0_2009.pdf
MF0207JT-52-698K | 698K/0.6W | 698K | 0.6 | 300 | 2.4 | 6.3 | 1% | Yageo | -55C ... +155C | 02-04-88 |  | R? | Standard | 2 | Resistor - Normal | MF0207 (7.62mm) | MF0207 (10.16mm) |  | Sch\Symboles.SchLib | Pcb\01 - Low Power Resistor.PcbLib | [10 empty] | Online Datasheet | http://www.yageo.com/pdf/yageo/Leaded-R_MF0_2009.pdf
MF0207JT-52-715K | 715K/0.6W | 715K | 0.6 | 300 | 2.4 | 6.3 | 1% | Yageo | -55C ... +155C | 02-04-89 |  | R? | Standard | 2 | Resistor - Normal | MF0207 (7.62mm) | MF0207 (10.16mm) |  | Sch\Symboles.SchLib | Pcb\01 - Low Power Resistor.PcbLib | [10 empty] | Online Datasheet | http://www.yageo.com/pdf/yageo/Leaded-R_MF0_2009.pdf
MF0207JT-52-732K | 732K/0.6W | 732K | 0.6 | 300 | 2.4 | 6.3 | 1% | Yageo | -55C ... +155C | 02-04-90 |  | R? | Standard | 2 | Resistor - Normal | MF0207 (7.62mm) | MF0207 (10.16mm) |  | Sch\Symboles.SchLib | Pcb\01 - Low Power Resistor.PcbLib | [10 empty] | Online Datasheet | http://www.yageo.com/pdf/yageo/Leaded-R_MF0_2009.pdf
MF0207JT-52-750K | 750K/0.6W | 750K | 0.6 | 300 | 2.4 | 6.3 | 1% | Yageo | -55C ... +155C | 02-04-91 |  | R? | Standard | 2 | Resistor - Normal | MF0207 (7.62mm) | MF0207 (10.16mm) |  | Sch\Symboles.SchLib | Pcb\01 - Low Power Resistor.PcbLib | [10 empty] | Online Datasheet | http://www.yageo.com/pdf/yageo/Leaded-R_MF0_2009.pdf
MF0207JT-52-768K | 768K/0.6W | 768K | 0.6 | 300 | 2.4 | 6.3 | 1% | Yageo | -55C ... +155C | 02-04-92 |  | R? | Standard | 2 | Resistor - Normal | MF0207 (7.62mm) | MF0207 (10.16mm) |  | Sch\Symboles.SchLib | Pcb\01 - Low Power Resistor.PcbLib | [10 empty] | Online Datasheet | http://www.yageo.com/pdf/yageo/Leaded-R_MF0_2009.pdf
MF0207JT-52-787K | 787K/0.6W | 787K | 0.6 | 300 | 2.4 | 6.3 | 1% | Yageo | -55C ... +155C | 02-04-93 |  | R? | Standard | 2 | Resistor - Normal | MF0207 (7.62mm) | MF0207 (10.16mm) |  | Sch\Symboles.SchLib | Pcb\01 - Low Power Resistor.PcbLib | [10 empty] | Online Datasheet | http://www.yageo.com/pdf/yageo/Leaded-R_MF0_2009.pdf
MF0207JT-52-806K | 806K/0.6W | 806K | 0.6 | 300 | 2.4 | 6.3 | 1% | Yageo | -55C ... +155C | 02-04-94 |  | R? | Standard | 2 | Resistor - Normal | MF0207 (7.62mm) | MF0207 (10.16mm) |  | Sch\Symboles.SchLib | Pcb\01 - Low Power Resistor.PcbLib | [10 empty] | Online Datasheet | http://www.yageo.com/pdf/yageo/Leaded-R_MF0_2009.pdf
MF0207JT-52-820K | 820K/0.6W | 820K | 0.6 | 300 | 2.4 | 6.3 | 1% | Yageo | -55C ... +155C | 02-04-95 |  | R? | Standard | 2 | Resistor - Normal | MF0207 (7.62mm) | MF0207 (10.16mm) |  | Sch\Symboles.SchLib | Pcb\01 - Low Power Resistor.PcbLib | [10 empty] | Online Datasheet | http://www.yageo.com/pdf/yageo/Leaded-R_MF0_2009.pdf
MF0207JT-52-825K | 825K/0.6W | 825K | 0.6 | 300 | 2.4 | 6.3 | 1% | Yageo | -55C ... +155C | 02-04-96 |  | R? | Standard | 2 | Resistor - Normal | MF0207 (7.62mm) | MF0207 (10.16mm) |  | Sch\Symboles.SchLib | Pcb\01 - Low Power Resistor.PcbLib | [10 empty] | Online Datasheet | http://www.yageo.com/pdf/yageo/Leaded-R_MF0_2009.pdf
MF0207JT-52-845K | 845K/0.6W | 845K | 0.6 | 300 | 2.4 | 6.3 | 1% | Yageo | -55C ... +155C | 02-04-97 |  | R? | Standard | 2 | Resistor - Normal | MF0207 (7.62mm) | MF0207 (10.16mm) |  | Sch\Symboles.SchLib | Pcb\01 - Low Power Resistor.PcbLib | [10 empty] | Online Datasheet | http://www.yageo.com/pdf/yageo/Leaded-R_MF0_2009.pdf
MF0207JT-52-866K | 866K/0.6W | 866K | 0.6 | 300 | 2.4 | 6.3 | 1% | Yageo | -55C ... +155C | 02-04-98 |  | R? | Standard | 2 | Resistor - Normal | MF0207 (7.62mm) | MF0207 (10.16mm) |  | Sch\Symboles.SchLib | Pcb\01 - Low Power Resistor.PcbLib | [10 empty] | Online Datasheet | http://www.yageo.com/pdf/yageo/Leaded-R_MF0_2009.pdf
MF0207JT-52-887K | 887K/0.6W | 887K | 0.6 | 300 | 2.4 | 6.3 | 1% | Yageo | -55C ... +155C | 02-04-99 |  | R? | Standard | 2 | Resistor - Normal | MF0207 (7.62mm) | MF0207 (10.16mm) |  | Sch\Symboles.SchLib | Pcb\01 - Low Power Resistor.PcbLib | [10 empty] | Online Datasheet | http://www.yageo.com/pdf/yageo/Leaded-R_MF0_2009.pdf
MF0207JT-52-909K | 909K/0.6W | 909K | 0.6 | 300 | 2.4 | 6.3 | 1% | Yageo | -55C ... +155C | 02-05-00 |  | R? | Standard | 2 | Resistor - Normal | MF0207 (7.62mm) | MF0207 (10.16mm) |  | Sch\Symboles.SchLib | Pcb\01 - Low Power Resistor.PcbLib | [10 empty] | Online Datasheet | http://www.yageo.com/pdf/yageo/Leaded-R_MF0_2009.pdf
MF0207JT-52-910K | 910K/0.6W | 910K | 0.6 | 300 | 2.4 | 6.3 | 1% | Yageo | -55C ... +155C | 02-05-01 |  | R? | Standard | 2 | Resistor - Normal | MF0207 (7.62mm) | MF0207 (10.16mm) |  | Sch\Symboles.SchLib | Pcb\01 - Low Power Resistor.PcbLib | [10 empty] | Online Datasheet | http://www.yageo.com/pdf/yageo/Leaded-R_MF0_2009.pdf
MF0207JT-52-931K | 931K/0.6W | 931K | 0.6 | 300 | 2.4 | 6.3 | 1% | Yageo | -55C ... +155C | 02-05-02 |  | R? | Standard | 2 | Resistor - Normal | MF0207 (7.62mm) | MF0207 (10.16mm) |  | Sch\Symboles.SchLib | Pcb\01 - Low Power Resistor.PcbLib | [10 empty] | Online Datasheet | http://www.yageo.com/pdf/yageo/Leaded-R_MF0_2009.pdf
MF0207JT-52-953K | 953K/0.6W | 953K | 0.6 | 300 | 2.4 | 6.3 | 1% | Yageo | -55C ... +155C | 02-05-03 |  | R? | Standard | 2 | Resistor - Normal | MF0207 (7.62mm) | MF0207 (10.16mm) |  | Sch\Symboles.SchLib | Pcb\01 - Low Power Resistor.PcbLib | [10 empty] | Online Datasheet | http://www.yageo.com/pdf/yageo/Leaded-R_MF0_2009.pdf
MF0207JT-52-976K | 976K/0.6W | 976K | 0.6 | 300 | 2.4 | 6.3 | 1% | Yageo | -55C ... +155C | 02-05-04 |  | R? | Standard | 2 | Resistor - Normal | MF0207 (7.62mm) | MF0207 (10.16mm) |  | Sch\Symboles.SchLib | Pcb\01 - Low Power Resistor.PcbLib | [10 empty] | Online Datasheet | http://www.yageo.com/pdf/yageo/Leaded-R_MF0_2009.pdf
MF0207JT-52-1M | 1M/0.6W | 1M | 0.6 | 300 | 2.4 | 6.3 | 1% | Yageo | -55C ... +155C | 02-05-05 |  | R? | Standard | 2 | Resistor - Normal | MF0207 (7.62mm) | MF0207 (10.16mm) |  | Sch\Symboles.SchLib | Pcb\01 - Low Power Resistor.PcbLib | [10 empty] | Online Datasheet | http://www.yageo.com/pdf/yageo/Leaded-R_MF0_2009.pdf
MF0207JT-52-1M1 | 1.1M/0.6W | 1.1M | 0.6 | 300 | 2.4 | 6.3 | 1% | Yageo | -55C ... +155C | 02-05-06 |  | R? | Standard | 2 | Resistor - Normal | MF0207 (7.62mm) | MF0207 (10.16mm) |  | Sch\Symboles.SchLib | Pcb\01 - Low Power Resistor.PcbLib | [10 empty] | Online Datasheet | http://www.yageo.com/pdf/yageo/Leaded-R_MF0_2009.pdf
MF0207JT-52-1M2 | 1.2M/0.6W | 1.2M | 0.6 | 300 | 2.4 | 6.3 | 1% | Yageo | -55C ... +155C | 02-05-07 |  | R? | Standard | 2 | Resistor - Normal | MF0207 (7.62mm) | MF0207 (10.16mm) |  | Sch\Symboles.SchLib | Pcb\01 - Low Power Resistor.PcbLib | [10 empty] | Online Datasheet | http://www.yageo.com/pdf/yageo/Leaded-R_MF0_2009.pdf
MF0207JT-52-1M3 | 1.3M/0.6W | 1.3M | 0.6 | 300 | 2.4 | 6.3 | 1% | Yageo | -55C ... +155C | 02-05-08 |  | R? | Standard | 2 | Resistor - Normal | MF0207 (7.62mm) | MF0207 (10.16mm) |  | Sch\Symboles.SchLib | Pcb\01 - Low Power Resistor.PcbLib | [10 empty] | Online Datasheet | http://www.yageo.com/pdf/yageo/Leaded-R_MF0_2009.pdf
MF0207JT-52-1M5 | 1.5M/0.6W | 1.5M | 0.6 | 300 | 2.4 | 6.3 | 1% | Yageo | -55C ... +155C | 02-05-09 |  | R? | Standard | 2 | Resistor - Normal | MF0207 (7.62mm) | MF0207 (10.16mm) |  | Sch\Symboles.SchLib | Pcb\01 - Low Power Resistor.PcbLib | [10 empty] | Online Datasheet | http://www.yageo.com/pdf/yageo/Leaded-R_MF0_2009.pdf
MF0207JT-52-1M6 | 1.6M/0.6W | 1.6M | 0.6 | 300 | 2.4 | 6.3 | 1% | Yageo | -55C ... +155C | 02-05-10 |  | R? | Standard | 2 | Resistor - Normal | MF0207 (7.62mm) | MF0207 (10.16mm) |  | Sch\Symboles.SchLib | Pcb\01 - Low Power Resistor.PcbLib | [10 empty] | Online Datasheet | http://www.yageo.com/pdf/yageo/Leaded-R_MF0_2009.pdf
MF0207JT-52-1M8 | 1.8M/0.6W | 1.8M | 0.6 | 300 | 2.4 | 6.3 | 1% | Yageo | -55C ... +155C | 02-05-11 |  | R? | Standard | 2 | Resistor - Normal | MF0207 (7.62mm) | MF0207 (10.16mm) |  | Sch\Symboles.SchLib | Pcb\01 - Low Power Resistor.PcbLib | [10 empty] | Online Datasheet | http://www.yageo.com/pdf/yageo/Leaded-R_MF0_2009.pdf
MF0207JT-52-2M | 2M/0.6W | 2M | 0.6 | 300 | 2.4 | 6.3 | 1% | Yageo | -55C ... +155C | 02-05-12 |  | R? | Standard | 2 | Resistor - Normal | MF0207 (7.62mm) | MF0207 (10.16mm) |  | Sch\Symboles.SchLib | Pcb\01 - Low Power Resistor.PcbLib | [10 empty] | Online Datasheet | http://www.yageo.com/pdf/yageo/Leaded-R_MF0_2009.pdf
MF0207JT-52-2M2 | 2.2M/0.6W | 2.2M | 0.6 | 300 | 2.4 | 6.3 | 1% | Yageo | -55C ... +155C | 02-05-13 |  | R? | Standard | 2 | Resistor - Normal | MF0207 (7.62mm) | MF0207 (10.16mm) |  | Sch\Symboles.SchLib | Pcb\01 - Low Power Resistor.PcbLib | [10 empty] | Online Datasheet | http://www.yageo.com/pdf/yageo/Leaded-R_MF0_2009.pdf
MF0207JT-52-2M4 | 2.4M/0.6W | 2.4M | 0.6 | 300 | 2.4 | 6.3 | 1% | Yageo | -55C ... +155C | 02-05-14 |  | R? | Standard | 2 | Resistor - Normal | MF0207 (7.62mm) | MF0207 (10.16mm) |  | Sch\Symboles.SchLib | Pcb\01 - Low Power Resistor.PcbLib | [10 empty] | Online Datasheet | http://www.yageo.com/pdf/yageo/Leaded-R_MF0_2009.pdf
MF0207JT-52-2M7 | 2.7M/0.6W | 2.7M | 0.6 | 300 | 2.4 | 6.3 | 1% | Yageo | -55C ... +155C | 02-05-15 |  | R? | Standard | 2 | Resistor - Normal | MF0207 (7.62mm) | MF0207 (10.16mm) |  | Sch\Symboles.SchLib | Pcb\01 - Low Power Resistor.PcbLib | [10 empty] | Online Datasheet | http://www.yageo.com/pdf/yageo/Leaded-R_MF0_2009.pdf
MF0207JT-52-3M | 3M/0.6W | 3M | 0.6 | 300 | 2.4 | 6.3 | 1% | Yageo | -55C ... +155C | 02-05-16 |  | R? | Standard | 2 | Resistor - Normal | MF0207 (7.62mm) | MF0207 (10.16mm) |  | Sch\Symboles.SchLib | Pcb\01 - Low Power Resistor.PcbLib | [10 empty] | Online Datasheet | http://www.yageo.com/pdf/yageo/Leaded-R_MF0_2009.pdf
MF0207JT-52-3M3 | 3.3M/0.6W | 3.3M | 0.6 | 300 | 2.4 | 6.3 | 1% | Yageo | -55C ... +155C | 02-05-17 |  | R? | Standard | 2 | Resistor - Normal | MF0207 (7.62mm) | MF0207 (10.16mm) |  | Sch\Symboles.SchLib | Pcb\01 - Low Power Resistor.PcbLib | [10 empty] | Online Datasheet | http://www.yageo.com/pdf/yageo/Leaded-R_MF0_2009.pdf
MF0207JT-52-3M6 | 3.6M/0.6W | 3.6M | 0.6 | 300 | 2.4 | 6.3 | 1% | Yageo | -55C ... +155C | 02-05-18 |  | R? | Standard | 2 | Resistor - Normal | MF0207 (7.62mm) | MF0207 (10.16mm) |  | Sch\Symboles.SchLib | Pcb\01 - Low Power Resistor.PcbLib | [10 empty] | Online Datasheet | http://www.yageo.com/pdf/yageo/Leaded-R_MF0_2009.pdf
MF0207JT-52-3M9 | 3.9M/0.6W | 3.9M | 0.6 | 300 | 2.4 | 6.3 | 1% | Yageo | -55C ... +155C | 02-05-19 |  | R? | Standard | 2 | Resistor - Normal | MF0207 (7.62mm) | MF0207 (10.16mm) |  | Sch\Symboles.SchLib | Pcb\01 - Low Power Resistor.PcbLib | [10 empty] | Online Datasheet | http://www.yageo.com/pdf/yageo/Leaded-R_MF0_2009.pdf
MF0207JT-52-4M3 | 4.3M/0.6W | 4.3M | 0.6 | 300 | 2.4 | 6.3 | 1% | Yageo | -55C ... +155C | 02-05-20 |  | R? | Standard | 2 | Resistor - Normal | MF0207 (7.62mm) | MF0207 (10.16mm) |  | Sch\Symboles.SchLib | Pcb\01 - Low Power Resistor.PcbLib | [10 empty] | Online Datasheet | http://www.yageo.com/pdf/yageo/Leaded-R_MF0_2009.pdf
MF0207JT-52-4M7 | 4.7M/0.6W | 4.7M | 0.6 | 300 | 2.4 | 6.3 | 1% | Yageo | -55C ... +155C | 02-05-21 |  | R? | Standard | 2 | Resistor - Normal | MF0207 (7.62mm) | MF0207 (10.16mm) |  | Sch\Symboles.SchLib | Pcb\01 - Low Power Resistor.PcbLib | [10 empty] | Online Datasheet | http://www.yageo.com/pdf/yageo/Leaded-R_MF0_2009.pdf
MF0207JT-52-5M1 | 5.1M/0.6W | 5.1M | 0.6 | 300 | 2.4 | 6.3 | 1% | Yageo | -55C ... +155C | 02-05-22 |  | R? | Standard | 2 | Resistor - Normal | MF0207 (7.62mm) | MF0207 (10.16mm) |  | Sch\Symboles.SchLib | Pcb\01 - Low Power Resistor.PcbLib | [10 empty] | Online Datasheet | http://www.yageo.com/pdf/yageo/Leaded-R_MF0_2009.pdf
MF0207JT-52-5M6 | 5.6M/0.6W | 5.6M | 0.6 | 300 | 2.4 | 6.3 | 1% | Yageo | -55C ... +155C | 02-05-23 |  | R? | Standard | 2 | Resistor - Normal | MF0207 (7.62mm) | MF0207 (10.16mm) |  | Sch\Symboles.SchLib | Pcb\01 - Low Power Resistor.PcbLib | [10 empty] | Online Datasheet | http://www.yageo.com/pdf/yageo/Leaded-R_MF0_2009.pdf
MF0207JT-52-6M2 | 6.2M/0.6W | 6.2M | 0.6 | 300 | 2.4 | 6.3 | 1% | Yageo | -55C ... +155C | 02-05-24 |  | R? | Standard | 2 | Resistor - Normal | MF0207 (7.62mm) | MF0207 (10.16mm) |  | Sch\Symboles.SchLib | Pcb\01 - Low Power Resistor.PcbLib | [10 empty] | Online Datasheet | http://www.yageo.com/pdf/yageo/Leaded-R_MF0_2009.pdf
MF0207JT-52-6M8 | 6.8M/0.6W | 6.8M | 0.6 | 300 | 2.4 | 6.3 | 1% | Yageo | -55C ... +155C | 02-05-25 |  | R? | Standard | 2 | Resistor - Normal | MF0207 (7.62mm) | MF0207 (10.16mm) |  | Sch\Symboles.SchLib | Pcb\01 - Low Power Resistor.PcbLib | [10 empty] | Online Datasheet | http://www.yageo.com/pdf/yageo/Leaded-R_MF0_2009.pdf
MF0207JT-52-7M5 | 7.5M/0.6W | 7.5M | 0.6 | 300 | 2.4 | 6.3 | 1% | Yageo | -55C ... +155C | 02-05-26 |  | R? | Standard | 2 | Resistor - Normal | MF0207 (7.62mm) | MF0207 (10.16mm) |  | Sch\Symboles.SchLib | Pcb\01 - Low Power Resistor.PcbLib | [10 empty] | Online Datasheet | http://www.yageo.com/pdf/yageo/Leaded-R_MF0_2009.pdf
MF0207JT-52-8M2 | 8.2M/0.6W | 8.2M | 0.6 | 300 | 2.4 | 6.3 | 1% | Yageo | -55C ... +155C | 02-05-27 |  | R? | Standard | 2 | Resistor - Normal | MF0207 (7.62mm) | MF0207 (10.16mm) |  | Sch\Symboles.SchLib | Pcb\01 - Low Power Resistor.PcbLib | [10 empty] | Online Datasheet | http://www.yageo.com/pdf/yageo/Leaded-R_MF0_2009.pdf
MF0207JT-52-9M1 | 9.1M/0.6W | 9.1M | 0.6 | 300 | 2.4 | 6.3 | 1% | Yageo | -55C ... +155C | 02-05-28 |  | R? | Standard | 2 | Resistor - Normal | MF0207 (7.62mm) | MF0207 (10.16mm) |  | Sch\Symboles.SchLib | Pcb\01 - Low Power Resistor.PcbLib | [10 empty] | Online Datasheet | http://www.yageo.com/pdf/yageo/Leaded-R_MF0_2009.pdf
MF0207JT-52-10M | 10M/0.6W | 10M | 0.6 | 300 | 2.4 | 6.3 | 1% | Yageo | -55C ... +155C | 02-05-29 |  | R? | Standard | 2 | Resistor - Normal | MF0207 (7.62mm) | MF0207 (10.16mm) |  | Sch\Symboles.SchLib | Pcb\01 - Low Power Resistor.PcbLib | [10 empty] | Online Datasheet | http://www.yageo.com/pdf/yageo/Leaded-R_MF0_2009.pdf

## PO590-0
Part Number | Description | Resistance | Power | Vmax | Diameter | Lenght | Tolerance | Manufacturer | Temperature Range | RET P/N | Lomex P/N | Designator | Component Type | Pin Count | Library Ref | Footprint Ref | Footprint Ref 2 | Footprint Ref 3 | Library Path | Footprint Path | Sim Description | Sim Excluded Parts | Sim File | Sim Kind | Sim Model Name | Sim Netlist | Sim Paramerers | Sim Port Map | Sim Spice Prefix | Sim Subkind | ComponentLink2Description | ComponentLink2URL
PO590-05T1R | 1R/3W | 1R | 3 | 750 | 2.5 | 6.3 | 5% | Yageo | -55C ... +250C | 03-02-55 |  | R? | Standard | 2 | Resistor - Normal | PO590/595-0 |  |  | Sch\Symboles.SchLib | Pcb\01 - Low Power Resistor.PcbLib | [10 empty] | Online Datasheet | http://www.vitrohm.com/download/series/40/
PO590-05T1R2 | 1.2R/3W | 1.2R | 3 | 750 | 2.5 | 6.3 | 5% | Yageo | -55C ... +250C | 03-02-56 |  | R? | Standard | 2 | Resistor - Normal | PO590/595-0 |  |  | Sch\Symboles.SchLib | Pcb\01 - Low Power Resistor.PcbLib | [10 empty] | Online Datasheet | http://www.vitrohm.com/download/series/40/
PO590-05T1R5 | 1.5R/3W | 1.5R | 3 | 750 | 2.5 | 6.3 | 5% | Yageo | -55C ... +250C | 03-02-57 |  | R? | Standard | 2 | Resistor - Normal | PO590/595-0 |  |  | Sch\Symboles.SchLib | Pcb\01 - Low Power Resistor.PcbLib | [10 empty] | Online Datasheet | http://www.vitrohm.com/download/series/40/
PO590-05T1R8 | 1.8R/3W | 1.8R | 3 | 750 | 2.5 | 6.3 | 5% | Yageo | -55C ... +250C | 03-02-58 |  | R? | Standard | 2 | Resistor - Normal | PO590/595-0 |  |  | Sch\Symboles.SchLib | Pcb\01 - Low Power Resistor.PcbLib | [10 empty] | Online Datasheet | http://www.vitrohm.com/download/series/40/
PO590-05T2R2 | 2.2R/3W | 2.2R | 3 | 750 | 2.5 | 6.3 | 5% | Yageo | -55C ... +250C | 03-02-59 |  | R? | Standard | 2 | Resistor - Normal | PO590/595-0 |  |  | Sch\Symboles.SchLib | Pcb\01 - Low Power Resistor.PcbLib | [10 empty] | Online Datasheet | http://www.vitrohm.com/download/series/40/
PO590-05T2R7 | 2.7R/3W | 2.7R | 3 | 750 | 2.5 | 6.3 | 5% | Yageo | -55C ... +250C | 03-02-60 |  | R? | Standard | 2 | Resistor - Normal | PO590/595-0 |  |  | Sch\Symboles.SchLib | Pcb\01 - Low Power Resistor.PcbLib | [10 empty] | Online Datasheet | http://www.vitrohm.com/download/series/40/
PO590-05T3R3 | 3.3R/3W | 3.3R | 3 | 750 | 2.5 | 6.3 | 5% | Yageo | -55C ... +250C | 03-02-61 |  | R? | Standard | 2 | Resistor - Normal | PO590/595-0 |  |  | Sch\Symboles.SchLib | Pcb\01 - Low Power Resistor.PcbLib | [10 empty] | Online Datasheet | http://www.vitrohm.com/download/series/40/
PO590-05T3R9 | 3.9R/3W | 3.9R | 3 | 750 | 2.5 | 6.3 | 5% | Yageo | -55C ... +250C | 03-02-62 |  | R? | Standard | 2 | Resistor - Normal | PO590/595-0 |  |  | Sch\Symboles.SchLib | Pcb\01 - Low Power Resistor.PcbLib | [10 empty] | Online Datasheet | http://www.vitrohm.com/download/series/40/
PO590-05T4R7 | 4.7R/3W | 4.7R | 3 | 750 | 2.5 | 6.3 | 5% | Yageo | -55C ... +250C | 03-02-63 |  | R? | Standard | 2 | Resistor - Normal | PO590/595-0 |  |  | Sch\Symboles.SchLib | Pcb\01 - Low Power Resistor.PcbLib | [10 empty] | Online Datasheet | http://www.vitrohm.com/download/series/40/
PO590-05T5R6 | 5.6R/3W | 5.6R | 3 | 750 | 2.5 | 6.3 | 5% | Yageo | -55C ... +250C | 03-02-64 |  | R? | Standard | 2 | Resistor - Normal | PO590/595-0 |  |  | Sch\Symboles.SchLib | Pcb\01 - Low Power Resistor.PcbLib | [10 empty] | Online Datasheet | http://www.vitrohm.com/download/series/40/
PO590-05T6R8 | 6.8R/3W | 6.8R | 3 | 750 | 2.5 | 6.3 | 5% | Yageo | -55C ... +250C | 03-02-65 |  | R? | Standard | 2 | Resistor - Normal | PO590/595-0 |  |  | Sch\Symboles.SchLib | Pcb\01 - Low Power Resistor.PcbLib | [10 empty] | Online Datasheet | http://www.vitrohm.com/download/series/40/
PO590-05T8R2 | 8.2R/3W | 8.2R | 3 | 750 | 2.5 | 6.3 | 5% | Yageo | -55C ... +250C | 03-02-66 |  | R? | Standard | 2 | Resistor - Normal | PO590/595-0 |  |  | Sch\Symboles.SchLib | Pcb\01 - Low Power Resistor.PcbLib | [10 empty] | Online Datasheet | http://www.vitrohm.com/download/series/40/
PO590-05T10R | 10R/3W | 10R | 3 | 750 | 2.5 | 6.3 | 5% | Yageo | -55C ... +250C | 03-02-67 |  | R? | Standard | 2 | Resistor - Normal | PO590/595-0 |  |  | Sch\Symboles.SchLib | Pcb\01 - Low Power Resistor.PcbLib | [10 empty] | Online Datasheet | http://www.vitrohm.com/download/series/40/
PO590-05T12R | 12R/3W | 12R | 3 | 750 | 2.5 | 6.3 | 5% | Yageo | -55C ... +250C | 03-02-68 |  | R? | Standard | 2 | Resistor - Normal | PO590/595-0 |  |  | Sch\Symboles.SchLib | Pcb\01 - Low Power Resistor.PcbLib | [10 empty] | Online Datasheet | http://www.vitrohm.com/download/series/40/
PO590-05T15R | 15R/3W | 15R | 3 | 750 | 2.5 | 6.3 | 5% | Yageo | -55C ... +250C | 03-02-69 |  | R? | Standard | 2 | Resistor - Normal | PO590/595-0 |  |  | Sch\Symboles.SchLib | Pcb\01 - Low Power Resistor.PcbLib | [10 empty] | Online Datasheet | http://www.vitrohm.com/download/series/40/
PO590-05T18R | 18R/3W | 18R | 3 | 750 | 2.5 | 6.3 | 5% | Yageo | -55C ... +250C | 03-02-70 |  | R? | Standard | 2 | Resistor - Normal | PO590/595-0 |  |  | Sch\Symboles.SchLib | Pcb\01 - Low Power Resistor.PcbLib | [10 empty] | Online Datasheet | http://www.vitrohm.com/download/series/40/
PO590-05T22R | 22R/3W | 22R | 3 | 750 | 2.5 | 6.3 | 5% | Yageo | -55C ... +250C | 03-02-71 |  | R? | Standard | 2 | Resistor - Normal | PO590/595-0 |  |  | Sch\Symboles.SchLib | Pcb\01 - Low Power Resistor.PcbLib | [10 empty] | Online Datasheet | http://www.vitrohm.com/download/series/40/
PO590-05T27R | 27R/3W | 27R | 3 | 750 | 2.5 | 6.3 | 5% | Yageo | -55C ... +250C | 03-02-72 |  | R? | Standard | 2 | Resistor - Normal | PO590/595-0 |  |  | Sch\Symboles.SchLib | Pcb\01 - Low Power Resistor.PcbLib | [10 empty] | Online Datasheet | http://www.vitrohm.com/download/series/40/
PO590-05T33R | 33R/3W | 33R | 3 | 750 | 2.5 | 6.3 | 5% | Yageo | -55C ... +250C | 03-02-73 |  | R? | Standard | 2 | Resistor - Normal | PO590/595-0 |  |  | Sch\Symboles.SchLib | Pcb\01 - Low Power Resistor.PcbLib | [10 empty] | Online Datasheet | http://www.vitrohm.com/download/series/40/
PO590-05T39R | 39R/3W | 39R | 3 | 750 | 2.5 | 6.3 | 5% | Yageo | -55C ... +250C | 03-02-74 |  | R? | Standard | 2 | Resistor - Normal | PO590/595-0 |  |  | Sch\Symboles.SchLib | Pcb\01 - Low Power Resistor.PcbLib | [10 empty] | Online Datasheet | http://www.vitrohm.com/download/series/40/
PO590-05T47R | 47R/3W | 47R | 3 | 750 | 2.5 | 6.3 | 5% | Yageo | -55C ... +250C | 03-02-75 |  | R? | Standard | 2 | Resistor - Normal | PO590/595-0 |  |  | Sch\Symboles.SchLib | Pcb\01 - Low Power Resistor.PcbLib | [10 empty] | Online Datasheet | http://www.vitrohm.com/download/series/40/
PO590-05T56R | 56R/3W | 56R | 3 | 750 | 2.5 | 6.3 | 5% | Yageo | -55C ... +250C | 03-02-76 |  | R? | Standard | 2 | Resistor - Normal | PO590/595-0 |  |  | Sch\Symboles.SchLib | Pcb\01 - Low Power Resistor.PcbLib | [10 empty] | Online Datasheet | http://www.vitrohm.com/download/series/40/
PO590-05T68R | 68R/3W | 68R | 3 | 750 | 2.5 | 6.3 | 5% | Yageo | -55C ... +250C | 03-02-77 |  | R? | Standard | 2 | Resistor - Normal | PO590/595-0 |  |  | Sch\Symboles.SchLib | Pcb\01 - Low Power Resistor.PcbLib | [10 empty] | Online Datasheet | http://www.vitrohm.com/download/series/40/
PO590-05T82R | 82R/3W | 82R | 3 | 750 | 2.5 | 6.3 | 5% | Yageo | -55C ... +250C | 03-02-78 |  | R? | Standard | 2 | Resistor - Normal | PO590/595-0 |  |  | Sch\Symboles.SchLib | Pcb\01 - Low Power Resistor.PcbLib | [10 empty] | Online Datasheet | http://www.vitrohm.com/download/series/40/
PO590-05T100R | 100R/3W | 100R | 3 | 750 | 2.5 | 6.3 | 5% | Yageo | -55C ... +250C | 03-02-79 |  | R? | Standard | 2 | Resistor - Normal | PO590/595-0 |  |  | Sch\Symboles.SchLib | Pcb\01 - Low Power Resistor.PcbLib | [10 empty] | Online Datasheet | http://www.vitrohm.com/download/series/40/
PO590-05T120R | 120R/3W | 120R | 3 | 750 | 2.5 | 6.3 | 5% | Yageo | -55C ... +250C | 03-02-80 |  | R? | Standard | 2 | Resistor - Normal | PO590/595-0 |  |  | Sch\Symboles.SchLib | Pcb\01 - Low Power Resistor.PcbLib | [10 empty] | Online Datasheet | http://www.vitrohm.com/download/series/40/
PO590-05T150R | 150R/3W | 150R | 3 | 750 | 2.5 | 6.3 | 5% | Yageo | -55C ... +250C | 03-02-81 |  | R? | Standard | 2 | Resistor - Normal | PO590/595-0 |  |  | Sch\Symboles.SchLib | Pcb\01 - Low Power Resistor.PcbLib | [10 empty] | Online Datasheet | http://www.vitrohm.com/download/series/40/
PO590-05T180R | 180R/3W | 180R | 3 | 750 | 2.5 | 6.3 | 5% | Yageo | -55C ... +250C | 03-02-82 |  | R? | Standard | 2 | Resistor - Normal | PO590/595-0 |  |  | Sch\Symboles.SchLib | Pcb\01 - Low Power Resistor.PcbLib | [10 empty] | Online Datasheet | http://www.vitrohm.com/download/series/40/
PO590-05T220R | 220R/3W | 220R | 3 | 750 | 2.5 | 6.3 | 5% | Yageo | -55C ... +250C | 03-02-83 |  | R? | Standard | 2 | Resistor - Normal | PO590/595-0 |  |  | Sch\Symboles.SchLib | Pcb\01 - Low Power Resistor.PcbLib | [10 empty] | Online Datasheet | http://www.vitrohm.com/download/series/40/
PO590-05T270R | 270R/3W | 270R | 3 | 750 | 2.5 | 6.3 | 5% | Yageo | -55C ... +250C | 03-02-84 |  | R? | Standard | 2 | Resistor - Normal | PO590/595-0 |  |  | Sch\Symboles.SchLib | Pcb\01 - Low Power Resistor.PcbLib | [10 empty] | Online Datasheet | http://www.vitrohm.com/download/series/40/
PO590-05T330R | 330R/3W | 330R | 3 | 750 | 2.5 | 6.3 | 5% | Yageo | -55C ... +250C | 03-02-85 |  | R? | Standard | 2 | Resistor - Normal | PO590/595-0 |  |  | Sch\Symboles.SchLib | Pcb\01 - Low Power Resistor.PcbLib | [10 empty] | Online Datasheet | http://www.vitrohm.com/download/series/40/
PO590-05T390R | 390R/3W | 390R | 3 | 750 | 2.5 | 6.3 | 5% | Yageo | -55C ... +250C | 03-02-86 |  | R? | Standard | 2 | Resistor - Normal | PO590/595-0 |  |  | Sch\Symboles.SchLib | Pcb\01 - Low Power Resistor.PcbLib | [10 empty] | Online Datasheet | http://www.vitrohm.com/download/series/40/
PO590-05T470R | 470R/3W | 470R | 3 | 750 | 2.5 | 6.3 | 5% | Yageo | -55C ... +250C | 03-02-87 |  | R? | Standard | 2 | Resistor - Normal | PO590/595-0 |  |  | Sch\Symboles.SchLib | Pcb\01 - Low Power Resistor.PcbLib | [10 empty] | Online Datasheet | http://www.vitrohm.com/download/series/40/
PO590-05T560R | 560R/3W | 560R | 3 | 750 | 2.5 | 6.3 | 5% | Yageo | -55C ... +250C | 03-02-88 |  | R? | Standard | 2 | Resistor - Normal | PO590/595-0 |  |  | Sch\Symboles.SchLib | Pcb\01 - Low Power Resistor.PcbLib | [10 empty] | Online Datasheet | http://www.vitrohm.com/download/series/40/
PO590-05T680R | 680R/3W | 680R | 3 | 750 | 2.5 | 6.3 | 5% | Yageo | -55C ... +250C | 03-02-89 |  | R? | Standard | 2 | Resistor - Normal | PO590/595-0 |  |  | Sch\Symboles.SchLib | Pcb\01 - Low Power Resistor.PcbLib | [10 empty] | Online Datasheet | http://www.vitrohm.com/download/series/40/
PO590-05T820R | 820R/3W | 820R | 3 | 750 | 2.5 | 6.3 | 5% | Yageo | -55C ... +250C | 03-02-90 |  | R? | Standard | 2 | Resistor - Normal | PO590/595-0 |  |  | Sch\Symboles.SchLib | Pcb\01 - Low Power Resistor.PcbLib | [10 empty] | Online Datasheet | http://www.vitrohm.com/download/series/40/
PO590-05T1K | 1K/3W | 1K | 3 | 750 | 2.5 | 6.3 | 5% | Yageo | -55C ... +250C | 03-02-91 |  | R? | Standard | 2 | Resistor - Normal | PO590/595-0 |  |  | Sch\Symboles.SchLib | Pcb\01 - Low Power Resistor.PcbLib | [10 empty] | Online Datasheet | http://www.vitrohm.com/download/series/40/
PO590-05T1K2 | 1.2K/3W | 1.2K | 3 | 750 | 2.5 | 6.3 | 5% | Yageo | -55C ... +250C | 03-02-92 |  | R? | Standard | 2 | Resistor - Normal | PO590/595-0 |  |  | Sch\Symboles.SchLib | Pcb\01 - Low Power Resistor.PcbLib | [10 empty] | Online Datasheet | http://www.vitrohm.com/download/series/40/
PO590-05T1K5 | 1.5K/3W | 1.5K | 3 | 750 | 2.5 | 6.3 | 5% | Yageo | -55C ... +250C | 03-02-93 |  | R? | Standard | 2 | Resistor - Normal | PO590/595-0 |  |  | Sch\Symboles.SchLib | Pcb\01 - Low Power Resistor.PcbLib | [10 empty] | Online Datasheet | http://www.vitrohm.com/download/series/40/
PO590-05T1K8 | 1.8K/3W | 1.8K | 3 | 750 | 2.5 | 6.3 | 5% | Yageo | -55C ... +250C | 03-02-94 |  | R? | Standard | 2 | Resistor - Normal | PO590/595-0 |  |  | Sch\Symboles.SchLib | Pcb\01 - Low Power Resistor.PcbLib | [10 empty] | Online Datasheet | http://www.vitrohm.com/download/series/40/
PO590-05T2K2 | 2.2K/3W | 2.2K | 3 | 750 | 2.5 | 6.3 | 5% | Yageo | -55C ... +250C | 03-02-95 |  | R? | Standard | 2 | Resistor - Normal | PO590/595-0 |  |  | Sch\Symboles.SchLib | Pcb\01 - Low Power Resistor.PcbLib | [10 empty] | Online Datasheet | http://www.vitrohm.com/download/series/40/
PO590-05T2K7 | 2.7K/3W | 2.7K | 3 | 750 | 2.5 | 6.3 | 5% | Yageo | -55C ... +250C | 03-02-96 |  | R? | Standard | 2 | Resistor - Normal | PO590/595-0 |  |  | Sch\Symboles.SchLib | Pcb\01 - Low Power Resistor.PcbLib | [10 empty] | Online Datasheet | http://www.vitrohm.com/download/series/40/
PO590-05T3K3 | 3.3K/3W | 3.3K | 3 | 750 | 2.5 | 6.3 | 5% | Yageo | -55C ... +250C | 03-02-97 |  | R? | Standard | 2 | Resistor - Normal | PO590/595-0 |  |  | Sch\Symboles.SchLib | Pcb\01 - Low Power Resistor.PcbLib | [10 empty] | Online Datasheet | http://www.vitrohm.com/download/series/40/
PO590-05T3K9 | 3.9K/3W | 3.9K | 3 | 750 | 2.5 | 6.3 | 5% | Yageo | -55C ... +250C | 03-02-98 |  | R? | Standard | 2 | Resistor - Normal | PO590/595-0 |  |  | Sch\Symboles.SchLib | Pcb\01 - Low Power Resistor.PcbLib | [10 empty] | Online Datasheet | http://www.vitrohm.com/download/series/40/
PO590-05T4K7 | 4.7K/3W | 4.7K | 3 | 750 | 2.5 | 6.3 | 5% | Yageo | -55C ... +250C | 03-02-99 |  | R? | Standard | 2 | Resistor - Normal | PO590/595-0 |  |  | Sch\Symboles.SchLib | Pcb\01 - Low Power Resistor.PcbLib | [10 empty] | Online Datasheet | http://www.vitrohm.com/download/series/40/
PO590-05T5K6 | 5.6K/3W | 5.6K | 3 | 750 | 2.5 | 6.3 | 5% | Yageo | -55C ... +250C | 03-03-00 |  | R? | Standard | 2 | Resistor - Normal | PO590/595-0 |  |  | Sch\Symboles.SchLib | Pcb\01 - Low Power Resistor.PcbLib | [10 empty] | Online Datasheet | http://www.vitrohm.com/download/series/40/
PO590-05T6K8 | 6.8K/3W | 6.8K | 3 | 750 | 2.5 | 6.3 | 5% | Yageo | -55C ... +250C | 03-03-01 |  | R? | Standard | 2 | Resistor - Normal | PO590/595-0 |  |  | Sch\Symboles.SchLib | Pcb\01 - Low Power Resistor.PcbLib | [10 empty] | Online Datasheet | http://www.vitrohm.com/download/series/40/
PO590-05T8K2 | 8.2K/3W | 8.2K | 3 | 750 | 2.5 | 6.3 | 5% | Yageo | -55C ... +250C | 03-03-02 |  | R? | Standard | 2 | Resistor - Normal | PO590/595-0 |  |  | Sch\Symboles.SchLib | Pcb\01 - Low Power Resistor.PcbLib | [10 empty] | Online Datasheet | http://www.vitrohm.com/download/series/40/
PO590-05T10K | 10K/3W | 10K | 3 | 750 | 2.5 | 6.3 | 5% | Yageo | -55C ... +250C | 03-03-03 |  | R? | Standard | 2 | Resistor - Normal | PO590/595-0 |  |  | Sch\Symboles.SchLib | Pcb\01 - Low Power Resistor.PcbLib | [10 empty] | Online Datasheet | http://www.vitrohm.com/download/series/40/
PO590-05T12K | 12K/3W | 12K | 3 | 750 | 2.5 | 6.3 | 5% | Yageo | -55C ... +250C | 03-03-04 |  | R? | Standard | 2 | Resistor - Normal | PO590/595-0 |  |  | Sch\Symboles.SchLib | Pcb\01 - Low Power Resistor.PcbLib | [10 empty] | Online Datasheet | http://www.vitrohm.com/download/series/40/
PO590-05T15K | 15K/3W | 15K | 3 | 750 | 2.5 | 6.3 | 5% | Yageo | -55C ... +250C | 03-03-05 |  | R? | Standard | 2 | Resistor - Normal | PO590/595-0 |  |  | Sch\Symboles.SchLib | Pcb\01 - Low Power Resistor.PcbLib | [10 empty] | Online Datasheet | http://www.vitrohm.com/download/series/40/
PO590-05T18K | 18K/3W | 18K | 3 | 750 | 2.5 | 6.3 | 5% | Yageo | -55C ... +250C | 03-03-06 |  | R? | Standard | 2 | Resistor - Normal | PO590/595-0 |  |  | Sch\Symboles.SchLib | Pcb\01 - Low Power Resistor.PcbLib | [10 empty] | Online Datasheet | http://www.vitrohm.com/download/series/40/
PO590-05T22K | 22K/3W | 22K | 3 | 750 | 2.5 | 6.3 | 5% | Yageo | -55C ... +250C | 03-03-07 |  | R? | Standard | 2 | Resistor - Normal | PO590/595-0 |  |  | Sch\Symboles.SchLib | Pcb\01 - Low Power Resistor.PcbLib | [10 empty] | Online Datasheet | http://www.vitrohm.com/download/series/40/
PO590-05T27K | 27K/3W | 27K | 3 | 750 | 2.5 | 6.3 | 5% | Yageo | -55C ... +250C | 03-03-08 |  | R? | Standard | 2 | Resistor - Normal | PO590/595-0 |  |  | Sch\Symboles.SchLib | Pcb\01 - Low Power Resistor.PcbLib | [10 empty] | Online Datasheet | http://www.vitrohm.com/download/series/40/
PO590-05T33K | 33K/3W | 33K | 3 | 750 | 2.5 | 6.3 | 5% | Yageo | -55C ... +250C | 03-03-09 |  | R? | Standard | 2 | Resistor - Normal | PO590/595-0 |  |  | Sch\Symboles.SchLib | Pcb\01 - Low Power Resistor.PcbLib | [10 empty] | Online Datasheet | http://www.vitrohm.com/download/series/40/
PO590-05T39K | 39K/3W | 39K | 3 | 750 | 2.5 | 6.3 | 5% | Yageo | -55C ... +250C | 03-03-10 |  | R? | Standard | 2 | Resistor - Normal | PO590/595-0 |  |  | Sch\Symboles.SchLib | Pcb\01 - Low Power Resistor.PcbLib | [10 empty] | Online Datasheet | http://www.vitrohm.com/download/series/40/
PO590-05T47K | 47K/3W | 47K | 3 | 750 | 2.5 | 6.3 | 5% | Yageo | -55C ... +250C | 03-03-11 |  | R? | Standard | 2 | Resistor - Normal | PO590/595-0 |  |  | Sch\Symboles.SchLib | Pcb\01 - Low Power Resistor.PcbLib | [10 empty] | Online Datasheet | http://www.vitrohm.com/download/series/40/
PO590-05T56K | 56K/3W | 56K | 3 | 750 | 2.5 | 6.3 | 5% | Yageo | -55C ... +250C | 03-03-12 |  | R? | Standard | 2 | Resistor - Normal | PO590/595-0 |  |  | Sch\Symboles.SchLib | Pcb\01 - Low Power Resistor.PcbLib | [10 empty] | Online Datasheet | http://www.vitrohm.com/download/series/40/
PO590-05T68K | 68K/3W | 68K | 3 | 750 | 2.5 | 6.3 | 5% | Yageo | -55C ... +250C | 03-03-13 |  | R? | Standard | 2 | Resistor - Normal | PO590/595-0 |  |  | Sch\Symboles.SchLib | Pcb\01 - Low Power Resistor.PcbLib | [10 empty] | Online Datasheet | http://www.vitrohm.com/download/series/40/
PO590-05T82K | 82K/3W | 82K | 3 | 750 | 2.5 | 6.3 | 5% | Yageo | -55C ... +250C | 03-03-14 |  | R? | Standard | 2 | Resistor - Normal | PO590/595-0 |  |  | Sch\Symboles.SchLib | Pcb\01 - Low Power Resistor.PcbLib | [10 empty] | Online Datasheet | http://www.vitrohm.com/download/series/40/
PO590-05T100K | 100K/3W | 100K | 3 | 750 | 2.5 | 6.3 | 5% | Yageo | -55C ... +250C | 03-03-15 |  | R? | Standard | 2 | Resistor - Normal | PO590/595-0 |  |  | Sch\Symboles.SchLib | Pcb\01 - Low Power Resistor.PcbLib | [10 empty] | Online Datasheet | http://www.vitrohm.com/download/series/40/
PO590-05T120K | 120K/3W | 120K | 3 | 750 | 2.5 | 6.3 | 5% | Yageo | -55C ... +250C | 03-03-16 |  | R? | Standard | 2 | Resistor - Normal | PO590/595-0 |  |  | Sch\Symboles.SchLib | Pcb\01 - Low Power Resistor.PcbLib | [10 empty] | Online Datasheet | http://www.vitrohm.com/download/series/40/
PO590-05T150K | 150K/3W | 150K | 3 | 750 | 2.5 | 6.3 | 5% | Yageo | -55C ... +250C | 03-03-17 |  | R? | Standard | 2 | Resistor - Normal | PO590/595-0 |  |  | Sch\Symboles.SchLib | Pcb\01 - Low Power Resistor.PcbLib | [10 empty] | Online Datasheet | http://www.vitrohm.com/download/series/40/
PO590-05T180K | 180K/3W | 180K | 3 | 750 | 2.5 | 6.3 | 5% | Yageo | -55C ... +250C | 03-03-18 |  | R? | Standard | 2 | Resistor - Normal | PO590/595-0 |  |  | Sch\Symboles.SchLib | Pcb\01 - Low Power Resistor.PcbLib | [10 empty] | Online Datasheet | http://www.vitrohm.com/download/series/40/
PO590-05T220K | 220K/3W | 220K | 3 | 750 | 2.5 | 6.3 | 5% | Yageo | -55C ... +250C | 03-03-19 |  | R? | Standard | 2 | Resistor - Normal | PO590/595-0 |  |  | Sch\Symboles.SchLib | Pcb\01 - Low Power Resistor.PcbLib | [10 empty] | Online Datasheet | http://www.vitrohm.com/download/series/40/
PO590-05T270K | 270K/3W | 270K | 3 | 750 | 2.5 | 6.3 | 5% | Yageo | -55C ... +250C | 03-03-20 |  | R? | Standard | 2 | Resistor - Normal | PO590/595-0 |  |  | Sch\Symboles.SchLib | Pcb\01 - Low Power Resistor.PcbLib | [10 empty] | Online Datasheet | http://www.vitrohm.com/download/series/40/
PO590-05T330K | 330K/3W | 330K | 3 | 750 | 2.5 | 6.3 | 5% | Yageo | -55C ... +250C | 03-03-21 |  | R? | Standard | 2 | Resistor - Normal | PO590/595-0 |  |  | Sch\Symboles.SchLib | Pcb\01 - Low Power Resistor.PcbLib | [10 empty] | Online Datasheet | http://www.vitrohm.com/download/series/40/
PO590-05T390K | 390K/3W | 390K | 3 | 750 | 2.5 | 6.3 | 5% | Yageo | -55C ... +250C | 03-03-22 |  | R? | Standard | 2 | Resistor - Normal | PO590/595-0 |  |  | Sch\Symboles.SchLib | Pcb\01 - Low Power Resistor.PcbLib | [10 empty] | Online Datasheet | http://www.vitrohm.com/download/series/40/
PO590-05T470K | 470K/3W | 470K | 3 | 750 | 2.5 | 6.3 | 5% | Yageo | -55C ... +250C | 03-03-23 |  | R? | Standard | 2 | Resistor - Normal | PO590/595-0 |  |  | Sch\Symboles.SchLib | Pcb\01 - Low Power Resistor.PcbLib | [10 empty] | Online Datasheet | http://www.vitrohm.com/download/series/40/
PO590-05T560K | 560K/3W | 560K | 3 | 750 | 2.5 | 6.3 | 5% | Yageo | -55C ... +250C | 03-03-24 |  | R? | Standard | 2 | Resistor - Normal | PO590/595-0 |  |  | Sch\Symboles.SchLib | Pcb\01 - Low Power Resistor.PcbLib | [10 empty] | Online Datasheet | http://www.vitrohm.com/download/series/40/

## PO593-0
Part Number | Description | Resistance | Power | Vmax | Diameter | Lenght | Tolerance | Manufacturer | Temperature Range | RET P/N | Lomex P/N | Designator | Component Type | Pin Count | Library Ref | Footprint Ref | Footprint Ref 2 | Footprint Ref 3 | Library Path | Footprint Path | Sim Description | Sim Excluded Parts | Sim File | Sim Kind | Sim Model Name | Sim Netlist | Sim Paramerers | Sim Port Map | Sim Spice Prefix | Sim Subkind | ComponentLink2Description | ComponentLink2URL
PO593-05T1R | 1R/2W | 1R | 2 | 500 | 4.1 | 12 | 5% | Yageo | -55C ... +250C | 03-03-26 |  | R? | Standard | 2 | Resistor - Normal | PO593-0 |  |  | Sch\Symboles.SchLib | Pcb\01 - Low Power Resistor.PcbLib | [10 empty] | Online Datasheet | http://www.vitrohm.com/download/series/40/
PO593-05T1R2 | 1.2R/2W | 1.2R | 2 | 500 | 4.1 | 12 | 5% | Yageo | -55C ... +250C | 03-03-27 |  | R? | Standard | 2 | Resistor - Normal | PO593-0 |  |  | Sch\Symboles.SchLib | Pcb\01 - Low Power Resistor.PcbLib | [10 empty] | Online Datasheet | http://www.vitrohm.com/download/series/40/
PO593-05T1R5 | 1.5R/2W | 1.5R | 2 | 500 | 4.1 | 12 | 5% | Yageo | -55C ... +250C | 03-03-28 |  | R? | Standard | 2 | Resistor - Normal | PO593-0 |  |  | Sch\Symboles.SchLib | Pcb\01 - Low Power Resistor.PcbLib | [10 empty] | Online Datasheet | http://www.vitrohm.com/download/series/40/
PO593-05T1R8 | 1.8R/2W | 1.8R | 2 | 500 | 4.1 | 12 | 5% | Yageo | -55C ... +250C | 03-03-29 |  | R? | Standard | 2 | Resistor - Normal | PO593-0 |  |  | Sch\Symboles.SchLib | Pcb\01 - Low Power Resistor.PcbLib | [10 empty] | Online Datasheet | http://www.vitrohm.com/download/series/40/
PO593-05T2R2 | 2.2R/2W | 2.2R | 2 | 500 | 4.1 | 12 | 5% | Yageo | -55C ... +250C | 03-03-30 |  | R? | Standard | 2 | Resistor - Normal | PO593-0 |  |  | Sch\Symboles.SchLib | Pcb\01 - Low Power Resistor.PcbLib | [10 empty] | Online Datasheet | http://www.vitrohm.com/download/series/40/
PO593-05T2R7 | 2.7R/2W | 2.7R | 2 | 500 | 4.1 | 12 | 5% | Yageo | -55C ... +250C | 03-03-31 |  | R? | Standard | 2 | Resistor - Normal | PO593-0 |  |  | Sch\Symboles.SchLib | Pcb\01 - Low Power Resistor.PcbLib | [10 empty] | Online Datasheet | http://www.vitrohm.com/download/series/40/
PO593-05T3R3 | 3.3R/2W | 3.3R | 2 | 500 | 4.1 | 12 | 5% | Yageo | -55C ... +250C | 03-03-32 |  | R? | Standard | 2 | Resistor - Normal | PO593-0 |  |  | Sch\Symboles.SchLib | Pcb\01 - Low Power Resistor.PcbLib | [10 empty] | Online Datasheet | http://www.vitrohm.com/download/series/40/
PO593-05T3R9 | 3.9R/2W | 3.9R | 2 | 500 | 4.1 | 12 | 5% | Yageo | -55C ... +250C | 03-03-33 |  | R? | Standard | 2 | Resistor - Normal | PO593-0 |  |  | Sch\Symboles.SchLib | Pcb\01 - Low Power Resistor.PcbLib | [10 empty] | Online Datasheet | http://www.vitrohm.com/download/series/40/
PO593-05T4R7 | 4.7R/2W | 4.7R | 2 | 500 | 4.1 | 12 | 5% | Yageo | -55C ... +250C | 03-03-34 |  | R? | Standard | 2 | Resistor - Normal | PO593-0 |  |  | Sch\Symboles.SchLib | Pcb\01 - Low Power Resistor.PcbLib | [10 empty] | Online Datasheet | http://www.vitrohm.com/download/series/40/
PO593-05T5R6 | 5.6R/2W | 5.6R | 2 | 500 | 4.1 | 12 | 5% | Yageo | -55C ... +250C | 03-03-35 |  | R? | Standard | 2 | Resistor - Normal | PO593-0 |  |  | Sch\Symboles.SchLib | Pcb\01 - Low Power Resistor.PcbLib | [10 empty] | Online Datasheet | http://www.vitrohm.com/download/series/40/
PO593-05T6R8 | 6.8R/2W | 6.8R | 2 | 500 | 4.1 | 12 | 5% | Yageo | -55C ... +250C | 03-03-36 |  | R? | Standard | 2 | Resistor - Normal | PO593-0 |  |  | Sch\Symboles.SchLib | Pcb\01 - Low Power Resistor.PcbLib | [10 empty] | Online Datasheet | http://www.vitrohm.com/download/series/40/
PO593-05T8R2 | 8.2R/2W | 8.2R | 2 | 500 | 4.1 | 12 | 5% | Yageo | -55C ... +250C | 03-03-37 |  | R? | Standard | 2 | Resistor - Normal | PO593-0 |  |  | Sch\Symboles.SchLib | Pcb\01 - Low Power Resistor.PcbLib | [10 empty] | Online Datasheet | http://www.vitrohm.com/download/series/40/
PO593-05T10R | 10R/2W | 10R | 2 | 500 | 4.1 | 12 | 5% | Yageo | -55C ... +250C | 03-03-38 |  | R? | Standard | 2 | Resistor - Normal | PO593-0 |  |  | Sch\Symboles.SchLib | Pcb\01 - Low Power Resistor.PcbLib | [10 empty] | Online Datasheet | http://www.vitrohm.com/download/series/40/
PO593-05T12R | 12R/2W | 12R | 2 | 500 | 4.1 | 12 | 5% | Yageo | -55C ... +250C | 03-03-39 |  | R? | Standard | 2 | Resistor - Normal | PO593-0 |  |  | Sch\Symboles.SchLib | Pcb\01 - Low Power Resistor.PcbLib | [10 empty] | Online Datasheet | http://www.vitrohm.com/download/series/40/
PO593-05T15R | 15R/2W | 15R | 2 | 500 | 4.1 | 12 | 5% | Yageo | -55C ... +250C | 03-03-40 |  | R? | Standard | 2 | Resistor - Normal | PO593-0 |  |  | Sch\Symboles.SchLib | Pcb\01 - Low Power Resistor.PcbLib | [10 empty] | Online Datasheet | http://www.vitrohm.com/download/series/40/
PO593-05T18R | 18R/2W | 18R | 2 | 500 | 4.1 | 12 | 5% | Yageo | -55C ... +250C | 03-03-41 |  | R? | Standard | 2 | Resistor - Normal | PO593-0 |  |  | Sch\Symboles.SchLib | Pcb\01 - Low Power Resistor.PcbLib | [10 empty] | Online Datasheet | http://www.vitrohm.com/download/series/40/
PO593-05T22R | 22R/2W | 22R | 2 | 500 | 4.1 | 12 | 5% | Yageo | -55C ... +250C | 03-03-42 |  | R? | Standard | 2 | Resistor - Normal | PO593-0 |  |  | Sch\Symboles.SchLib | Pcb\01 - Low Power Resistor.PcbLib | [10 empty] | Online Datasheet | http://www.vitrohm.com/download/series/40/
PO593-05T27R | 27R/2W | 27R | 2 | 500 | 4.1 | 12 | 5% | Yageo | -55C ... +250C | 03-03-43 |  | R? | Standard | 2 | Resistor - Normal | PO593-0 |  |  | Sch\Symboles.SchLib | Pcb\01 - Low Power Resistor.PcbLib | [10 empty] | Online Datasheet | http://www.vitrohm.com/download/series/40/
PO593-05T33R | 33R/2W | 33R | 2 | 500 | 4.1 | 12 | 5% | Yageo | -55C ... +250C | 03-03-44 |  | R? | Standard | 2 | Resistor - Normal | PO593-0 |  |  | Sch\Symboles.SchLib | Pcb\01 - Low Power Resistor.PcbLib | [10 empty] | Online Datasheet | http://www.vitrohm.com/download/series/40/
PO593-05T39R | 39R/2W | 39R | 2 | 500 | 4.1 | 12 | 5% | Yageo | -55C ... +250C | 03-03-45 |  | R? | Standard | 2 | Resistor - Normal | PO593-0 |  |  | Sch\Symboles.SchLib | Pcb\01 - Low Power Resistor.PcbLib | [10 empty] | Online Datasheet | http://www.vitrohm.com/download/series/40/
PO593-05T47R | 47R/2W | 47R | 2 | 500 | 4.1 | 12 | 5% | Yageo | -55C ... +250C | 03-03-46 |  | R? | Standard | 2 | Resistor - Normal | PO593-0 |  |  | Sch\Symboles.SchLib | Pcb\01 - Low Power Resistor.PcbLib | [10 empty] | Online Datasheet | http://www.vitrohm.com/download/series/40/
PO593-05T56 | 56R/2W | 56R | 2 | 500 | 4.1 | 12 | 5% | Yageo | -55C ... +250C | 03-03-47 |  | R? | Standard | 2 | Resistor - Normal | PO593-0 |  |  | Sch\Symboles.SchLib | Pcb\01 - Low Power Resistor.PcbLib | [10 empty] | Online Datasheet | http://www.vitrohm.com/download/series/40/
PO593-05T68 | 68R/2W | 68R | 2 | 500 | 4.1 | 12 | 5% | Yageo | -55C ... +250C | 03-03-48 |  | R? | Standard | 2 | Resistor - Normal | PO593-0 |  |  | Sch\Symboles.SchLib | Pcb\01 - Low Power Resistor.PcbLib | [10 empty] | Online Datasheet | http://www.vitrohm.com/download/series/40/
PO593-05T82 | 82R/2W | 82R | 2 | 500 | 4.1 | 12 | 5% | Yageo | -55C ... +250C | 03-03-49 |  | R? | Standard | 2 | Resistor - Normal | PO593-0 |  |  | Sch\Symboles.SchLib | Pcb\01 - Low Power Resistor.PcbLib | [10 empty] | Online Datasheet | http://www.vitrohm.com/download/series/40/
PO593-05T100R | 100R/2W | 100R | 2 | 500 | 4.1 | 12 | 5% | Yageo | -55C ... +250C | 03-03-50 |  | R? | Standard | 2 | Resistor - Normal | PO593-0 |  |  | Sch\Symboles.SchLib | Pcb\01 - Low Power Resistor.PcbLib | [10 empty] | Online Datasheet | http://www.vitrohm.com/download/series/40/
PO593-05T120R | 120R/2W | 120R | 2 | 500 | 4.1 | 12 | 5% | Yageo | -55C ... +250C | 03-03-51 |  | R? | Standard | 2 | Resistor - Normal | PO593-0 |  |  | Sch\Symboles.SchLib | Pcb\01 - Low Power Resistor.PcbLib | [10 empty] | Online Datasheet | http://www.vitrohm.com/download/series/40/
PO593-05T150R | 150R/2W | 150R | 2 | 500 | 4.1 | 12 | 5% | Yageo | -55C ... +250C | 03-03-52 |  | R? | Standard | 2 | Resistor - Normal | PO593-0 |  |  | Sch\Symboles.SchLib | Pcb\01 - Low Power Resistor.PcbLib | [10 empty] | Online Datasheet | http://www.vitrohm.com/download/series/40/
PO593-05T180R | 180R/2W | 180R | 2 | 500 | 4.1 | 12 | 5% | Yageo | -55C ... +250C | 03-03-53 |  | R? | Standard | 2 | Resistor - Normal | PO593-0 |  |  | Sch\Symboles.SchLib | Pcb\01 - Low Power Resistor.PcbLib | [10 empty] | Online Datasheet | http://www.vitrohm.com/download/series/40/
PO593-05T220R | 220R/2W | 220R | 2 | 500 | 4.1 | 12 | 5% | Yageo | -55C ... +250C | 03-03-54 |  | R? | Standard | 2 | Resistor - Normal | PO593-0 |  |  | Sch\Symboles.SchLib | Pcb\01 - Low Power Resistor.PcbLib | [10 empty] | Online Datasheet | http://www.vitrohm.com/download/series/40/
PO593-05T270R | 270R/2W | 270R | 2 | 500 | 4.1 | 12 | 5% | Yageo | -55C ... +250C | 03-03-55 |  | R? | Standard | 2 | Resistor - Normal | PO593-0 |  |  | Sch\Symboles.SchLib | Pcb\01 - Low Power Resistor.PcbLib | [10 empty] | Online Datasheet | http://www.vitrohm.com/download/series/40/
PO593-05T330R | 330R/2W | 330R | 2 | 500 | 4.1 | 12 | 5% | Yageo | -55C ... +250C | 03-03-56 |  | R? | Standard | 2 | Resistor - Normal | PO593-0 |  |  | Sch\Symboles.SchLib | Pcb\01 - Low Power Resistor.PcbLib | [10 empty] | Online Datasheet | http://www.vitrohm.com/download/series/40/
PO593-05T390R | 390R/2W | 390R | 2 | 500 | 4.1 | 12 | 5% | Yageo | -55C ... +250C | 03-03-57 |  | R? | Standard | 2 | Resistor - Normal | PO593-0 |  |  | Sch\Symboles.SchLib | Pcb\01 - Low Power Resistor.PcbLib | [10 empty] | Online Datasheet | http://www.vitrohm.com/download/series/40/
PO593-05T470R | 470R/2W | 470R | 2 | 500 | 4.1 | 12 | 5% | Yageo | -55C ... +250C | 03-03-58 |  | R? | Standard | 2 | Resistor - Normal | PO593-0 |  |  | Sch\Symboles.SchLib | Pcb\01 - Low Power Resistor.PcbLib | [10 empty] | Online Datasheet | http://www.vitrohm.com/download/series/40/
PO593-05T560R | 560R/2W | 560R | 2 | 500 | 4.1 | 12 | 5% | Yageo | -55C ... +250C | 03-03-59 |  | R? | Standard | 2 | Resistor - Normal | PO593-0 |  |  | Sch\Symboles.SchLib | Pcb\01 - Low Power Resistor.PcbLib | [10 empty] | Online Datasheet | http://www.vitrohm.com/download/series/40/
PO593-05T680R | 680R/2W | 680R | 2 | 500 | 4.1 | 12 | 5% | Yageo | -55C ... +250C | 03-03-60 |  | R? | Standard | 2 | Resistor - Normal | PO593-0 |  |  | Sch\Symboles.SchLib | Pcb\01 - Low Power Resistor.PcbLib | [10 empty] | Online Datasheet | http://www.vitrohm.com/download/series/40/
PO593-05T820R | 820R/2W | 820R | 2 | 500 | 4.1 | 12 | 5% | Yageo | -55C ... +250C | 03-03-61 |  | R? | Standard | 2 | Resistor - Normal | PO593-0 |  |  | Sch\Symboles.SchLib | Pcb\01 - Low Power Resistor.PcbLib | [10 empty] | Online Datasheet | http://www.vitrohm.com/download/series/40/
PO593-05T1K | 1K/2W | 1K | 2 | 500 | 4.1 | 12 | 5% | Yageo | -55C ... +250C | 03-03-62 |  | R? | Standard | 2 | Resistor - Normal | PO593-0 |  |  | Sch\Symboles.SchLib | Pcb\01 - Low Power Resistor.PcbLib | [10 empty] | Online Datasheet | http://www.vitrohm.com/download/series/40/
PO593-05T1K2 | 1.2K/2W | 1.2K | 2 | 500 | 4.1 | 12 | 5% | Yageo | -55C ... +250C | 03-03-63 |  | R? | Standard | 2 | Resistor - Normal | PO593-0 |  |  | Sch\Symboles.SchLib | Pcb\01 - Low Power Resistor.PcbLib | [10 empty] | Online Datasheet | http://www.vitrohm.com/download/series/40/
PO593-05T1K5 | 1.5K/2W | 1.5K | 2 | 500 | 4.1 | 12 | 5% | Yageo | -55C ... +250C | 03-03-64 |  | R? | Standard | 2 | Resistor - Normal | PO593-0 |  |  | Sch\Symboles.SchLib | Pcb\01 - Low Power Resistor.PcbLib | [10 empty] | Online Datasheet | http://www.vitrohm.com/download/series/40/
PO593-05T1K8 | 1.8K/2W | 1.8K | 2 | 500 | 4.1 | 12 | 5% | Yageo | -55C ... +250C | 03-03-65 |  | R? | Standard | 2 | Resistor - Normal | PO593-0 |  |  | Sch\Symboles.SchLib | Pcb\01 - Low Power Resistor.PcbLib | [10 empty] | Online Datasheet | http://www.vitrohm.com/download/series/40/
PO593-05T2K2 | 2.2K/2W | 2.2K | 2 | 500 | 4.1 | 12 | 5% | Yageo | -55C ... +250C | 03-03-66 |  | R? | Standard | 2 | Resistor - Normal | PO593-0 |  |  | Sch\Symboles.SchLib | Pcb\01 - Low Power Resistor.PcbLib | [10 empty] | Online Datasheet | http://www.vitrohm.com/download/series/40/
PO593-05T2K7 | 2.7K/2W | 2.7K | 2 | 500 | 4.1 | 12 | 5% | Yageo | -55C ... +250C | 03-03-67 |  | R? | Standard | 2 | Resistor - Normal | PO593-0 |  |  | Sch\Symboles.SchLib | Pcb\01 - Low Power Resistor.PcbLib | [10 empty] | Online Datasheet | http://www.vitrohm.com/download/series/40/
PO593-05T3K3 | 3.3K/2W | 3.3K | 2 | 500 | 4.1 | 12 | 5% | Yageo | -55C ... +250C | 03-03-68 |  | R? | Standard | 2 | Resistor - Normal | PO593-0 |  |  | Sch\Symboles.SchLib | Pcb\01 - Low Power Resistor.PcbLib | [10 empty] | Online Datasheet | http://www.vitrohm.com/download/series/40/
PO593-05T3K9 | 3.9K/2W | 3.9K | 2 | 500 | 4.1 | 12 | 5% | Yageo | -55C ... +250C | 03-03-69 |  | R? | Standard | 2 | Resistor - Normal | PO593-0 |  |  | Sch\Symboles.SchLib | Pcb\01 - Low Power Resistor.PcbLib | [10 empty] | Online Datasheet | http://www.vitrohm.com/download/series/40/
PO593-05T4K7 | 4.7K/2W | 4.7K | 2 | 500 | 4.1 | 12 | 5% | Yageo | -55C ... +250C | 03-03-70 |  | R? | Standard | 2 | Resistor - Normal | PO593-0 |  |  | Sch\Symboles.SchLib | Pcb\01 - Low Power Resistor.PcbLib | [10 empty] | Online Datasheet | http://www.vitrohm.com/download/series/40/
PO593-05T5K6 | 5.6K/2W | 5.6K | 2 | 500 | 4.1 | 12 | 5% | Yageo | -55C ... +250C | 03-03-71 |  | R? | Standard | 2 | Resistor - Normal | PO593-0 |  |  | Sch\Symboles.SchLib | Pcb\01 - Low Power Resistor.PcbLib | [10 empty] | Online Datasheet | http://www.vitrohm.com/download/series/40/
PO593-05T6K8 | 6.8K/2W | 6.8K | 2 | 500 | 4.1 | 12 | 5% | Yageo | -55C ... +250C | 03-03-72 |  | R? | Standard | 2 | Resistor - Normal | PO593-0 |  |  | Sch\Symboles.SchLib | Pcb\01 - Low Power Resistor.PcbLib | [10 empty] | Online Datasheet | http://www.vitrohm.com/download/series/40/
PO593-05T8K2 | 8.2K/2W | 8.2K | 2 | 500 | 4.1 | 12 | 5% | Yageo | -55C ... +250C | 03-03-73 |  | R? | Standard | 2 | Resistor - Normal | PO593-0 |  |  | Sch\Symboles.SchLib | Pcb\01 - Low Power Resistor.PcbLib | [10 empty] | Online Datasheet | http://www.vitrohm.com/download/series/40/
PO593-05T10K | 10K/2W | 10K | 2 | 500 | 4.1 | 12 | 5% | Yageo | -55C ... +250C | 03-03-74 |  | R? | Standard | 2 | Resistor - Normal | PO593-0 |  |  | Sch\Symboles.SchLib | Pcb\01 - Low Power Resistor.PcbLib | [10 empty] | Online Datasheet | http://www.vitrohm.com/download/series/40/
PO593-05T12K | 12K/2W | 12K | 2 | 500 | 4.1 | 12 | 5% | Yageo | -55C ... +250C | 03-03-75 |  | R? | Standard | 2 | Resistor - Normal | PO593-0 |  |  | Sch\Symboles.SchLib | Pcb\01 - Low Power Resistor.PcbLib | [10 empty] | Online Datasheet | http://www.vitrohm.com/download/series/40/
PO593-05T15K | 15K/2W | 15K | 2 | 500 | 4.1 | 12 | 5% | Yageo | -55C ... +250C | 03-03-76 |  | R? | Standard | 2 | Resistor - Normal | PO593-0 |  |  | Sch\Symboles.SchLib | Pcb\01 - Low Power Resistor.PcbLib | [10 empty] | Online Datasheet | http://www.vitrohm.com/download/series/40/
PO593-05T18K | 18K/2W | 18K | 2 | 500 | 4.1 | 12 | 5% | Yageo | -55C ... +250C | 03-03-77 |  | R? | Standard | 2 | Resistor - Normal | PO593-0 |  |  | Sch\Symboles.SchLib | Pcb\01 - Low Power Resistor.PcbLib | [10 empty] | Online Datasheet | http://www.vitrohm.com/download/series/40/
PO593-05T22K | 22K/2W | 22K | 2 | 500 | 4.1 | 12 | 5% | Yageo | -55C ... +250C | 03-03-78 |  | R? | Standard | 2 | Resistor - Normal | PO593-0 |  |  | Sch\Symboles.SchLib | Pcb\01 - Low Power Resistor.PcbLib | [10 empty] | Online Datasheet | http://www.vitrohm.com/download/series/40/
PO593-05T27K | 27K/2W | 27K | 2 | 500 | 4.1 | 12 | 5% | Yageo | -55C ... +250C | 03-03-79 |  | R? | Standard | 2 | Resistor - Normal | PO593-0 |  |  | Sch\Symboles.SchLib | Pcb\01 - Low Power Resistor.PcbLib | [10 empty] | Online Datasheet | http://www.vitrohm.com/download/series/40/
PO593-05T33K | 33K/2W | 33K | 2 | 500 | 4.1 | 12 | 5% | Yageo | -55C ... +250C | 03-03-80 |  | R? | Standard | 2 | Resistor - Normal | PO593-0 |  |  | Sch\Symboles.SchLib | Pcb\01 - Low Power Resistor.PcbLib | [10 empty] | Online Datasheet | http://www.vitrohm.com/download/series/40/
PO593-05T39K | 39K/2W | 39K | 2 | 500 | 4.1 | 12 | 5% | Yageo | -55C ... +250C | 03-03-81 |  | R? | Standard | 2 | Resistor - Normal | PO593-0 |  |  | Sch\Symboles.SchLib | Pcb\01 - Low Power Resistor.PcbLib | [10 empty] | Online Datasheet | http://www.vitrohm.com/download/series/40/
PO593-05T47K | 47K/2W | 47K | 2 | 500 | 4.1 | 12 | 5% | Yageo | -55C ... +250C | 03-03-82 |  | R? | Standard | 2 | Resistor - Normal | PO593-0 |  |  | Sch\Symboles.SchLib | Pcb\01 - Low Power Resistor.PcbLib | [10 empty] | Online Datasheet | http://www.vitrohm.com/download/series/40/
PO593-05T56K | 56K/2W | 56K | 2 | 500 | 4.1 | 12 | 5% | Yageo | -55C ... +250C | 03-03-83 |  | R? | Standard | 2 | Resistor - Normal | PO593-0 |  |  | Sch\Symboles.SchLib | Pcb\01 - Low Power Resistor.PcbLib | [10 empty] | Online Datasheet | http://www.vitrohm.com/download/series/40/
PO593-05T62K | 62K/2W | 62K | 2 | 500 | 4.1 | 12 | 5% | Yageo | -55C ... +250C | 03-06-24 |  | R? | Standard | 2 | Resistor - Normal | PO593-0 |  |  | Sch\Symboles.SchLib | Pcb\01 - Low Power Resistor.PcbLib | [10 empty] | Online Datasheet | http://www.vitrohm.com/download/series/40/
PO593-05T68K | 68K/2W | 68K | 2 | 500 | 4.1 | 12 | 5% | Yageo | -55C ... +250C | 03-03-84 |  | R? | Standard | 2 | Resistor - Normal | PO593-0 |  |  | Sch\Symboles.SchLib | Pcb\01 - Low Power Resistor.PcbLib | [10 empty] | Online Datasheet | http://www.vitrohm.com/download/series/40/
PO593-05T82K | 82K/2W | 82K | 2 | 500 | 4.1 | 12 | 5% | Yageo | -55C ... +250C | 03-03-85 |  | R? | Standard | 2 | Resistor - Normal | PO593-0 |  |  | Sch\Symboles.SchLib | Pcb\01 - Low Power Resistor.PcbLib | [10 empty] | Online Datasheet | http://www.vitrohm.com/download/series/40/
PO593-05T100K | 100K/2W | 100K | 2 | 500 | 4.1 | 12 | 5% | Yageo | -55C ... +250C | 03-03-86 |  | R? | Standard | 2 | Resistor - Normal | PO593-0 |  |  | Sch\Symboles.SchLib | Pcb\01 - Low Power Resistor.PcbLib | [10 empty] | Online Datasheet | http://www.vitrohm.com/download/series/40/
PO593-05T120K | 120K/2W | 120K | 2 | 500 | 4.1 | 12 | 5% | Yageo | -55C ... +250C | 03-03-87 |  | R? | Standard | 2 | Resistor - Normal | PO593-0 |  |  | Sch\Symboles.SchLib | Pcb\01 - Low Power Resistor.PcbLib | [10 empty] | Online Datasheet | http://www.vitrohm.com/download/series/40/
PO593-05T150K | 150K/2W | 150K | 2 | 500 | 4.1 | 12 | 5% | Yageo | -55C ... +250C | 03-03-88 |  | R? | Standard | 2 | Resistor - Normal | PO593-0 |  |  | Sch\Symboles.SchLib | Pcb\01 - Low Power Resistor.PcbLib | [10 empty] | Online Datasheet | http://www.vitrohm.com/download/series/40/
PO593-05T180K | 180K/2W | 180K | 2 | 500 | 4.1 | 12 | 5% | Yageo | -55C ... +250C | 03-03-89 |  | R? | Standard | 2 | Resistor - Normal | PO593-0 |  |  | Sch\Symboles.SchLib | Pcb\01 - Low Power Resistor.PcbLib | [10 empty] | Online Datasheet | http://www.vitrohm.com/download/series/40/
PO593-05T220K | 220K/2W | 220K | 2 | 500 | 4.1 | 12 | 5% | Yageo | -55C ... +250C | 03-03-90 |  | R? | Standard | 2 | Resistor - Normal | PO593-0 |  |  | Sch\Symboles.SchLib | Pcb\01 - Low Power Resistor.PcbLib | [10 empty] | Online Datasheet | http://www.vitrohm.com/download/series/40/
PO593-05T270K | 270K/2W | 270K | 2 | 500 | 4.1 | 12 | 5% | Yageo | -55C ... +250C | 03-03-91 |  | R? | Standard | 2 | Resistor - Normal | PO593-0 |  |  | Sch\Symboles.SchLib | Pcb\01 - Low Power Resistor.PcbLib | [10 empty] | Online Datasheet | http://www.vitrohm.com/download/series/40/
PO593-05T330K | 330K/2W | 330K | 2 | 500 | 4.1 | 12 | 5% | Yageo | -55C ... +250C | 03-03-92 |  | R? | Standard | 2 | Resistor - Normal | PO593-0 |  |  | Sch\Symboles.SchLib | Pcb\01 - Low Power Resistor.PcbLib | [10 empty] | Online Datasheet | http://www.vitrohm.com/download/series/40/
PO593-05T390K | 390K/2W | 390K | 2 | 500 | 4.1 | 12 | 5% | Yageo | -55C ... +250C | 03-03-93 |  | R? | Standard | 2 | Resistor - Normal | PO593-0 |  |  | Sch\Symboles.SchLib | Pcb\01 - Low Power Resistor.PcbLib | [10 empty] | Online Datasheet | http://www.vitrohm.com/download/series/40/
PO593-05T470K | 470K/2W | 470K | 2 | 500 | 4.1 | 12 | 5% | Yageo | -55C ... +250C | 03-03-94 |  | R? | Standard | 2 | Resistor - Normal | PO593-0 |  |  | Sch\Symboles.SchLib | Pcb\01 - Low Power Resistor.PcbLib | [10 empty] | Online Datasheet | http://www.vitrohm.com/download/series/40/
PO593-05T560K | 560K/2W | 560K | 2 | 500 | 4.1 | 12 | 5% | Yageo | -55C ... +250C | 03-03-95 |  | R? | Standard | 2 | Resistor - Normal | PO593-0 |  |  | Sch\Symboles.SchLib | Pcb\01 - Low Power Resistor.PcbLib | [10 empty] | Online Datasheet | http://www.vitrohm.com/download/series/40/
PO593-05T680K | 680K/2W | 680K | 2 | 500 | 4.1 | 12 | 5% | Yageo | -55C ... +250C | 03-03-96 |  | R? | Standard | 2 | Resistor - Normal | PO593-0 |  |  | Sch\Symboles.SchLib | Pcb\01 - Low Power Resistor.PcbLib | [10 empty] | Online Datasheet | http://www.vitrohm.com/download/series/40/
PO593-05T820K | 820K/2W | 820K | 2 | 500 | 4.1 | 12 | 5% | Yageo | -55C ... +250C | 03-03-97 |  | R? | Standard | 2 | Resistor - Normal | PO593-0 |  |  | Sch\Symboles.SchLib | Pcb\01 - Low Power Resistor.PcbLib | [10 empty] | Online Datasheet | http://www.vitrohm.com/download/series/40/
PO593-05T1M | 1M/2W | 1M | 2 | 500 | 4.1 | 12 | 5% | Yageo | -55C ... +250C | 03-03-98 |  | R? | Standard | 2 | Resistor - Normal | PO593-0 |  |  | Sch\Symboles.SchLib | Pcb\01 - Low Power Resistor.PcbLib | [10 empty] | Online Datasheet | http://www.vitrohm.com/download/series/40/
PO593-05T3M3 | 3.3M/2W | 3.3M | 2 | 500 | 4.1 | 12 | 5% | Yageo | -55C ... +250C | 03-04-04 |  | R? | Standard | 2 | Resistor - Normal | PO593-0 |  |  | Sch\Symboles.SchLib | Pcb\01 - Low Power Resistor.PcbLib | [10 empty] | Online Datasheet | http://www.vitrohm.com/download/series/40/
PO593-05T10M | 10M/2W | 10M | 2 | 500 | 4.1 | 12 | 5% | Yageo | -55C ... +250C | 03-04-10 |  | R? | Standard | 2 | Resistor - Normal | PO593-0 |  |  | Sch\Symboles.SchLib | Pcb\01 - Low Power Resistor.PcbLib | [10 empty] | Online Datasheet | http://www.vitrohm.com/download/series/40/

## PO595-0
Part Number | Description | Resistance | Power | Vmax | Diameter | Lenght | Tolerance | Manufacturer | Temperature Range | RET P/N | Lomex P/N | Designator | Component Type | Pin Count | Library Ref | Footprint Ref | Footprint Ref 2 | Footprint Ref 3 | Library Path | Footprint Path | Sim Description | Sim Excluded Parts | Sim File | Sim Kind | Sim Model Name | Sim Netlist | Sim Paramerers | Sim Port Map | Sim Spice Prefix | Sim Subkind | ComponentLink2Description | ComponentLink2URL
PO595-05T1R | 1R/1W | 1R | 1 | 500 | 2.5 | 6.3 | 5% | Yageo | -55C ... +250C | 03-01-70 |  | R? | Standard | 2 | Resistor - Normal | PO590/595-0 |  |  | Sch\Symboles.SchLib | Pcb\01 - Low Power Resistor.PcbLib | [10 empty] | Online Datasheet | http://www.vitrohm.com/download/series/40/
PO595-05T1R2 | 1.2R/1W | 1.2R | 1 | 500 | 2.5 | 6.3 | 5% | Yageo | -55C ... +250C | 03-01-71 |  | R? | Standard | 2 | Resistor - Normal | PO590/595-0 |  |  | Sch\Symboles.SchLib | Pcb\01 - Low Power Resistor.PcbLib | [10 empty] | Online Datasheet | http://www.vitrohm.com/download/series/40/
PO595-05T1R5 | 1.5R/1W | 1.5R | 1 | 500 | 2.5 | 6.3 | 5% | Yageo | -55C ... +250C | 03-01-72 |  | R? | Standard | 2 | Resistor - Normal | PO590/595-0 |  |  | Sch\Symboles.SchLib | Pcb\01 - Low Power Resistor.PcbLib | [10 empty] | Online Datasheet | http://www.vitrohm.com/download/series/40/
PO595-05T1R8 | 1.8R/1W | 1.8R | 1 | 500 | 2.5 | 6.3 | 5% | Yageo | -55C ... +250C | 03-01-73 |  | R? | Standard | 2 | Resistor - Normal | PO590/595-0 |  |  | Sch\Symboles.SchLib | Pcb\01 - Low Power Resistor.PcbLib | [10 empty] | Online Datasheet | http://www.vitrohm.com/download/series/40/
PO595-05T2R2 | 2.2R/1W | 2.2R | 1 | 500 | 2.5 | 6.3 | 5% | Yageo | -55C ... +250C | 03-01-74 |  | R? | Standard | 2 | Resistor - Normal | PO590/595-0 |  |  | Sch\Symboles.SchLib | Pcb\01 - Low Power Resistor.PcbLib | [10 empty] | Online Datasheet | http://www.vitrohm.com/download/series/40/
PO595-05T2R7 | 2.7R/1W | 2.7R | 1 | 500 | 2.5 | 6.3 | 5% | Yageo | -55C ... +250C | 03-01-75 |  | R? | Standard | 2 | Resistor - Normal | PO590/595-0 |  |  | Sch\Symboles.SchLib | Pcb\01 - Low Power Resistor.PcbLib | [10 empty] | Online Datasheet | http://www.vitrohm.com/download/series/40/
PO595-05T3R3 | 3.3R/1W | 3.3R | 1 | 500 | 2.5 | 6.3 | 5% | Yageo | -55C ... +250C | 03-01-76 |  | R? | Standard | 2 | Resistor - Normal | PO590/595-0 |  |  | Sch\Symboles.SchLib | Pcb\01 - Low Power Resistor.PcbLib | [10 empty] | Online Datasheet | http://www.vitrohm.com/download/series/40/
PO595-05T3R9 | 3.9R/1W | 3.9R | 1 | 500 | 2.5 | 6.3 | 5% | Yageo | -55C ... +250C | 03-01-77 |  | R? | Standard | 2 | Resistor - Normal | PO590/595-0 |  |  | Sch\Symboles.SchLib | Pcb\01 - Low Power Resistor.PcbLib | [10 empty] | Online Datasheet | http://www.vitrohm.com/download/series/40/
PO595-05T4R7 | 4.7R/1W | 4.7R | 1 | 500 | 2.5 | 6.3 | 5% | Yageo | -55C ... +250C | 03-01-78 |  | R? | Standard | 2 | Resistor - Normal | PO590/595-0 |  |  | Sch\Symboles.SchLib | Pcb\01 - Low Power Resistor.PcbLib | [10 empty] | Online Datasheet | http://www.vitrohm.com/download/series/40/
PO595-05T5R6 | 5.6R/1W | 5.6R | 1 | 500 | 2.5 | 6.3 | 5% | Yageo | -55C ... +250C | 03-01-79 |  | R? | Standard | 2 | Resistor - Normal | PO590/595-0 |  |  | Sch\Symboles.SchLib | Pcb\01 - Low Power Resistor.PcbLib | [10 empty] | Online Datasheet | http://www.vitrohm.com/download/series/40/
PO595-05T6R8 | 6.8R/1W | 6.8R | 1 | 500 | 2.5 | 6.3 | 5% | Yageo | -55C ... +250C | 03-01-80 |  | R? | Standard | 2 | Resistor - Normal | PO590/595-0 |  |  | Sch\Symboles.SchLib | Pcb\01 - Low Power Resistor.PcbLib | [10 empty] | Online Datasheet | http://www.vitrohm.com/download/series/40/
PO595-05T8R2 | 8.2R/1W | 8.2R | 1 | 500 | 2.5 | 6.3 | 5% | Yageo | -55C ... +250C | 03-01-81 |  | R? | Standard | 2 | Resistor - Normal | PO590/595-0 |  |  | Sch\Symboles.SchLib | Pcb\01 - Low Power Resistor.PcbLib | [10 empty] | Online Datasheet | http://www.vitrohm.com/download/series/40/
PO595-05T10R | 10R/1W | 10R | 1 | 500 | 2.5 | 6.3 | 5% | Yageo | -55C ... +250C | 03-01-82 |  | R? | Standard | 2 | Resistor - Normal | PO590/595-0 |  |  | Sch\Symboles.SchLib | Pcb\01 - Low Power Resistor.PcbLib | [10 empty] | Online Datasheet | http://www.vitrohm.com/download/series/40/
PO595-05T12R | 12R/1W | 12R | 1 | 500 | 2.5 | 6.3 | 5% | Yageo | -55C ... +250C | 03-01-83 |  | R? | Standard | 2 | Resistor - Normal | PO590/595-0 |  |  | Sch\Symboles.SchLib | Pcb\01 - Low Power Resistor.PcbLib | [10 empty] | Online Datasheet | http://www.vitrohm.com/download/series/40/
PO595-05T15R | 15R/1W | 15R | 1 | 500 | 2.5 | 6.3 | 5% | Yageo | -55C ... +250C | 03-01-84 |  | R? | Standard | 2 | Resistor - Normal | PO590/595-0 |  |  | Sch\Symboles.SchLib | Pcb\01 - Low Power Resistor.PcbLib | [10 empty] | Online Datasheet | http://www.vitrohm.com/download/series/40/
PO595-05T18R | 18R/1W | 18R | 1 | 500 | 2.5 | 6.3 | 5% | Yageo | -55C ... +250C | 03-01-85 |  | R? | Standard | 2 | Resistor - Normal | PO590/595-0 |  |  | Sch\Symboles.SchLib | Pcb\01 - Low Power Resistor.PcbLib | [10 empty] | Online Datasheet | http://www.vitrohm.com/download/series/40/
PO595-05T22R | 22R/1W | 22R | 1 | 500 | 2.5 | 6.3 | 5% | Yageo | -55C ... +250C | 03-01-86 |  | R? | Standard | 2 | Resistor - Normal | PO590/595-0 |  |  | Sch\Symboles.SchLib | Pcb\01 - Low Power Resistor.PcbLib | [10 empty] | Online Datasheet | http://www.vitrohm.com/download/series/40/
PO595-05T27R | 27R/1W | 27R | 1 | 500 | 2.5 | 6.3 | 5% | Yageo | -55C ... +250C | 03-01-87 |  | R? | Standard | 2 | Resistor - Normal | PO590/595-0 |  |  | Sch\Symboles.SchLib | Pcb\01 - Low Power Resistor.PcbLib | [10 empty] | Online Datasheet | http://www.vitrohm.com/download/series/40/
PO595-05T33R | 33R/1W | 33R | 1 | 500 | 2.5 | 6.3 | 5% | Yageo | -55C ... +250C | 03-01-88 |  | R? | Standard | 2 | Resistor - Normal | PO590/595-0 |  |  | Sch\Symboles.SchLib | Pcb\01 - Low Power Resistor.PcbLib | [10 empty] | Online Datasheet | http://www.vitrohm.com/download/series/40/
PO595-05T39R | 39R/1W | 39R | 1 | 500 | 2.5 | 6.3 | 5% | Yageo | -55C ... +250C | 03-01-89 |  | R? | Standard | 2 | Resistor - Normal | PO590/595-0 |  |  | Sch\Symboles.SchLib | Pcb\01 - Low Power Resistor.PcbLib | [10 empty] | Online Datasheet | http://www.vitrohm.com/download/series/40/
PO595-05T47R | 47R/1W | 47R | 1 | 500 | 2.5 | 6.3 | 5% | Yageo | -55C ... +250C | 03-01-90 |  | R? | Standard | 2 | Resistor - Normal | PO590/595-0 |  |  | Sch\Symboles.SchLib | Pcb\01 - Low Power Resistor.PcbLib | [10 empty] | Online Datasheet | http://www.vitrohm.com/download/series/40/
PO595-05T56R | 56R/1W | 56R | 1 | 500 | 2.5 | 6.3 | 5% | Yageo | -55C ... +250C | 03-01-91 |  | R? | Standard | 2 | Resistor - Normal | PO590/595-0 |  |  | Sch\Symboles.SchLib | Pcb\01 - Low Power Resistor.PcbLib | [10 empty] | Online Datasheet | http://www.vitrohm.com/download/series/40/
PO595-05T68R | 68R/1W | 68R | 1 | 500 | 2.5 | 6.3 | 5% | Yageo | -55C ... +250C | 03-01-92 |  | R? | Standard | 2 | Resistor - Normal | PO590/595-0 |  |  | Sch\Symboles.SchLib | Pcb\01 - Low Power Resistor.PcbLib | [10 empty] | Online Datasheet | http://www.vitrohm.com/download/series/40/
PO595-05T75R | 75R/1W | 75R | 1 | 500 | 2.5 | 6.3 | 5% | Yageo | -55C ... +250C | 03-04-15 |  | R? | Standard | 2 | Resistor - Normal | PO590/595-0 |  |  | Sch\Symboles.SchLib | Pcb\01 - Low Power Resistor.PcbLib | [10 empty] | Online Datasheet | http://www.vitrohm.com/download/series/40/
PO595-05T82R | 82R/1W | 82R | 1 | 500 | 2.5 | 6.3 | 5% | Yageo | -55C ... +250C | 03-01-93 |  | R? | Standard | 2 | Resistor - Normal | PO590/595-0 |  |  | Sch\Symboles.SchLib | Pcb\01 - Low Power Resistor.PcbLib | [10 empty] | Online Datasheet | http://www.vitrohm.com/download/series/40/
PO595-05T100R | 100R/1W | 100R | 1 | 500 | 2.5 | 6.3 | 5% | Yageo | -55C ... +250C | 03-01-94 |  | R? | Standard | 2 | Resistor - Normal | PO590/595-0 |  |  | Sch\Symboles.SchLib | Pcb\01 - Low Power Resistor.PcbLib | [10 empty] | Online Datasheet | http://www.vitrohm.com/download/series/40/
PO595-05T120R | 120R/1W | 120R | 1 | 500 | 2.5 | 6.3 | 5% | Yageo | -55C ... +250C | 03-01-95 |  | R? | Standard | 2 | Resistor - Normal | PO590/595-0 |  |  | Sch\Symboles.SchLib | Pcb\01 - Low Power Resistor.PcbLib | [10 empty] | Online Datasheet | http://www.vitrohm.com/download/series/40/
PO595-05T150R | 150R/1W | 150R | 1 | 500 | 2.5 | 6.3 | 5% | Yageo | -55C ... +250C | 03-01-96 |  | R? | Standard | 2 | Resistor - Normal | PO590/595-0 |  |  | Sch\Symboles.SchLib | Pcb\01 - Low Power Resistor.PcbLib | [10 empty] | Online Datasheet | http://www.vitrohm.com/download/series/40/
PO595-05T180R | 180R/1W | 180R | 1 | 500 | 2.5 | 6.3 | 5% | Yageo | -55C ... +250C | 03-01-97 |  | R? | Standard | 2 | Resistor - Normal | PO590/595-0 |  |  | Sch\Symboles.SchLib | Pcb\01 - Low Power Resistor.PcbLib | [10 empty] | Online Datasheet | http://www.vitrohm.com/download/series/40/
PO595-05T220R | 220R/1W | 220R | 1 | 500 | 2.5 | 6.3 | 5% | Yageo | -55C ... +250C | 03-01-98 |  | R? | Standard | 2 | Resistor - Normal | PO590/595-0 |  |  | Sch\Symboles.SchLib | Pcb\01 - Low Power Resistor.PcbLib | [10 empty] | Online Datasheet | http://www.vitrohm.com/download/series/40/
PO595-05T270R | 270R/1W | 270R | 1 | 500 | 2.5 | 6.3 | 5% | Yageo | -55C ... +250C | 03-01-99 |  | R? | Standard | 2 | Resistor - Normal | PO590/595-0 |  |  | Sch\Symboles.SchLib | Pcb\01 - Low Power Resistor.PcbLib | [10 empty] | Online Datasheet | http://www.vitrohm.com/download/series/40/
PO595-05T330R | 330R/1W | 330R | 1 | 500 | 2.5 | 6.3 | 5% | Yageo | -55C ... +250C | 03-02-00 |  | R? | Standard | 2 | Resistor - Normal | PO590/595-0 |  |  | Sch\Symboles.SchLib | Pcb\01 - Low Power Resistor.PcbLib | [10 empty] | Online Datasheet | http://www.vitrohm.com/download/series/40/
PO595-05T390R | 390R/1W | 390R | 1 | 500 | 2.5 | 6.3 | 5% | Yageo | -55C ... +250C | 03-02-01 |  | R? | Standard | 2 | Resistor - Normal | PO590/595-0 |  |  | Sch\Symboles.SchLib | Pcb\01 - Low Power Resistor.PcbLib | [10 empty] | Online Datasheet | http://www.vitrohm.com/download/series/40/
PO595-05T470R | 470R/1W | 470R | 1 | 500 | 2.5 | 6.3 | 5% | Yageo | -55C ... +250C | 03-02-02 |  | R? | Standard | 2 | Resistor - Normal | PO590/595-0 |  |  | Sch\Symboles.SchLib | Pcb\01 - Low Power Resistor.PcbLib | [10 empty] | Online Datasheet | http://www.vitrohm.com/download/series/40/
PO595-05T560R | 560R/1W | 560R | 1 | 500 | 2.5 | 6.3 | 5% | Yageo | -55C ... +250C | 03-02-03 |  | R? | Standard | 2 | Resistor - Normal | PO590/595-0 |  |  | Sch\Symboles.SchLib | Pcb\01 - Low Power Resistor.PcbLib | [10 empty] | Online Datasheet | http://www.vitrohm.com/download/series/40/
PO595-05T620R | 620R/1W | 620R | 1 | 500 | 2.5 | 6.3 | 5% | Yageo | -55C ... +250C | 03-03-25 |  | R? | Standard | 2 | Resistor - Normal | PO590/595-0 |  |  | Sch\Symboles.SchLib | Pcb\01 - Low Power Resistor.PcbLib | [10 empty] | Online Datasheet | http://www.vitrohm.com/download/series/40/
PO595-05T680R | 680R/1W | 680R | 1 | 500 | 2.5 | 6.3 | 5% | Yageo | -55C ... +250C | 03-02-04 |  | R? | Standard | 2 | Resistor - Normal | PO590/595-0 |  |  | Sch\Symboles.SchLib | Pcb\01 - Low Power Resistor.PcbLib | [10 empty] | Online Datasheet | http://www.vitrohm.com/download/series/40/
PO595-05T820R | 820R/1W | 820R | 1 | 500 | 2.5 | 6.3 | 5% | Yageo | -55C ... +250C | 03-02-05 |  | R? | Standard | 2 | Resistor - Normal | PO590/595-0 |  |  | Sch\Symboles.SchLib | Pcb\01 - Low Power Resistor.PcbLib | [10 empty] | Online Datasheet | http://www.vitrohm.com/download/series/40/
PO595-05T1K | 1K/1W | 1K | 1 | 500 | 2.5 | 6.3 | 5% | Yageo | -55C ... +250C | 03-02-06 |  | R? | Standard | 2 | Resistor - Normal | PO590/595-0 |  |  | Sch\Symboles.SchLib | Pcb\01 - Low Power Resistor.PcbLib | [10 empty] | Online Datasheet | http://www.vitrohm.com/download/series/40/
PO595-05T1K2 | 1.2K/1W | 1.2K | 1 | 500 | 2.5 | 6.3 | 5% | Yageo | -55C ... +250C | 03-02-07 |  | R? | Standard | 2 | Resistor - Normal | PO590/595-0 |  |  | Sch\Symboles.SchLib | Pcb\01 - Low Power Resistor.PcbLib | [10 empty] | Online Datasheet | http://www.vitrohm.com/download/series/40/
PO595-05T1K5 | 1.5K/1W | 1.5K | 1 | 500 | 2.5 | 6.3 | 5% | Yageo | -55C ... +250C | 03-02-08 |  | R? | Standard | 2 | Resistor - Normal | PO590/595-0 |  |  | Sch\Symboles.SchLib | Pcb\01 - Low Power Resistor.PcbLib | [10 empty] | Online Datasheet | http://www.vitrohm.com/download/series/40/
PO595-05T1K8 | 1.8K/1W | 1.8K | 1 | 500 | 2.5 | 6.3 | 5% | Yageo | -55C ... +250C | 03-02-09 |  | R? | Standard | 2 | Resistor - Normal | PO590/595-0 |  |  | Sch\Symboles.SchLib | Pcb\01 - Low Power Resistor.PcbLib | [10 empty] | Online Datasheet | http://www.vitrohm.com/download/series/40/
PO595-05T2K2 | 2.2K/1W | 2.2K | 1 | 500 | 2.5 | 6.3 | 5% | Yageo | -55C ... +250C | 03-02-10 |  | R? | Standard | 2 | Resistor - Normal | PO590/595-0 |  |  | Sch\Symboles.SchLib | Pcb\01 - Low Power Resistor.PcbLib | [10 empty] | Online Datasheet | http://www.vitrohm.com/download/series/40/
PO595-05T2K7 | 2.7K/1W | 2.7K | 1 | 500 | 2.5 | 6.3 | 5% | Yageo | -55C ... +250C | 03-02-11 |  | R? | Standard | 2 | Resistor - Normal | PO590/595-0 |  |  | Sch\Symboles.SchLib | Pcb\01 - Low Power Resistor.PcbLib | [10 empty] | Online Datasheet | http://www.vitrohm.com/download/series/40/
PO595-05T3K3 | 3.3K/1W | 3.3K | 1 | 500 | 2.5 | 6.3 | 5% | Yageo | -55C ... +250C | 03-02-12 |  | R? | Standard | 2 | Resistor - Normal | PO590/595-0 |  |  | Sch\Symboles.SchLib | Pcb\01 - Low Power Resistor.PcbLib | [10 empty] | Online Datasheet | http://www.vitrohm.com/download/series/40/
PO595-05T3K9 | 3.9K/1W | 3.9K | 1 | 500 | 2.5 | 6.3 | 5% | Yageo | -55C ... +250C | 03-02-13 |  | R? | Standard | 2 | Resistor - Normal | PO590/595-0 |  |  | Sch\Symboles.SchLib | Pcb\01 - Low Power Resistor.PcbLib | [10 empty] | Online Datasheet | http://www.vitrohm.com/download/series/40/
PO595-05T4K7 | 4.7K/1W | 4.7K | 1 | 500 | 2.5 | 6.3 | 5% | Yageo | -55C ... +250C | 03-02-14 |  | R? | Standard | 2 | Resistor - Normal | PO590/595-0 |  |  | Sch\Symboles.SchLib | Pcb\01 - Low Power Resistor.PcbLib | [10 empty] | Online Datasheet | http://www.vitrohm.com/download/series/40/
PO595-05T5K6 | 5.6K/1W | 5.6K | 1 | 500 | 2.5 | 6.3 | 5% | Yageo | -55C ... +250C | 03-02-15 |  | R? | Standard | 2 | Resistor - Normal | PO590/595-0 |  |  | Sch\Symboles.SchLib | Pcb\01 - Low Power Resistor.PcbLib | [10 empty] | Online Datasheet | http://www.vitrohm.com/download/series/40/
PO595-05T6K8 | 6.8K/1W | 6.8K | 1 | 500 | 2.5 | 6.3 | 5% | Yageo | -55C ... +250C | 03-02-16 |  | R? | Standard | 2 | Resistor - Normal | PO590/595-0 |  |  | Sch\Symboles.SchLib | Pcb\01 - Low Power Resistor.PcbLib | [10 empty] | Online Datasheet | http://www.vitrohm.com/download/series/40/
PO595-05T8K2 | 8.2K/1W | 8.2K | 1 | 500 | 2.5 | 6.3 | 5% | Yageo | -55C ... +250C | 03-02-17 |  | R? | Standard | 2 | Resistor - Normal | PO590/595-0 |  |  | Sch\Symboles.SchLib | Pcb\01 - Low Power Resistor.PcbLib | [10 empty] | Online Datasheet | http://www.vitrohm.com/download/series/40/
PO595-05T10K | 10K/1W | 10K | 1 | 500 | 2.5 | 6.3 | 5% | Yageo | -55C ... +250C | 03-02-18 |  | R? | Standard | 2 | Resistor - Normal | PO590/595-0 |  |  | Sch\Symboles.SchLib | Pcb\01 - Low Power Resistor.PcbLib | [10 empty] | Online Datasheet | http://www.vitrohm.com/download/series/40/
PO595-05T12K | 12K/1W | 12K | 1 | 500 | 2.5 | 6.3 | 5% | Yageo | -55C ... +250C | 03-02-19 |  | R? | Standard | 2 | Resistor - Normal | PO590/595-0 |  |  | Sch\Symboles.SchLib | Pcb\01 - Low Power Resistor.PcbLib | [10 empty] | Online Datasheet | http://www.vitrohm.com/download/series/40/
PO595-05T15K | 15K/1W | 15K | 1 | 500 | 2.5 | 6.3 | 5% | Yageo | -55C ... +250C | 03-02-20 |  | R? | Standard | 2 | Resistor - Normal | PO590/595-0 |  |  | Sch\Symboles.SchLib | Pcb\01 - Low Power Resistor.PcbLib | [10 empty] | Online Datasheet | http://www.vitrohm.com/download/series/40/
PO595-05T18K | 18K/1W | 18K | 1 | 500 | 2.5 | 6.3 | 5% | Yageo | -55C ... +250C | 03-02-21 |  | R? | Standard | 2 | Resistor - Normal | PO590/595-0 |  |  | Sch\Symboles.SchLib | Pcb\01 - Low Power Resistor.PcbLib | [10 empty] | Online Datasheet | http://www.vitrohm.com/download/series/40/
PO595-05T22K | 22K/1W | 22K | 1 | 500 | 2.5 | 6.3 | 5% | Yageo | -55C ... +250C | 03-02-22 |  | R? | Standard | 2 | Resistor - Normal | PO590/595-0 |  |  | Sch\Symboles.SchLib | Pcb\01 - Low Power Resistor.PcbLib | [10 empty] | Online Datasheet | http://www.vitrohm.com/download/series/40/
PO595-05T27K | 27K/1W | 27K | 1 | 500 | 2.5 | 6.3 | 5% | Yageo | -55C ... +250C | 03-02-23 |  | R? | Standard | 2 | Resistor - Normal | PO590/595-0 |  |  | Sch\Symboles.SchLib | Pcb\01 - Low Power Resistor.PcbLib | [10 empty] | Online Datasheet | http://www.vitrohm.com/download/series/40/
PO595-05T33K | 33K/1W | 33K | 1 | 500 | 2.5 | 6.3 | 5% | Yageo | -55C ... +250C | 03-02-24 |  | R? | Standard | 2 | Resistor - Normal | PO590/595-0 |  |  | Sch\Symboles.SchLib | Pcb\01 - Low Power Resistor.PcbLib | [10 empty] | Online Datasheet | http://www.vitrohm.com/download/series/40/
PO595-05T39K | 39K/1W | 39K | 1 | 500 | 2.5 | 6.3 | 5% | Yageo | -55C ... +250C | 03-02-25 |  | R? | Standard | 2 | Resistor - Normal | PO590/595-0 |  |  | Sch\Symboles.SchLib | Pcb\01 - Low Power Resistor.PcbLib | [10 empty] | Online Datasheet | http://www.vitrohm.com/download/series/40/
PO595-05T47K | 47K/1W | 47K | 1 | 500 | 2.5 | 6.3 | 5% | Yageo | -55C ... +250C | 03-02-26 |  | R? | Standard | 2 | Resistor - Normal | PO590/595-0 |  |  | Sch\Symboles.SchLib | Pcb\01 - Low Power Resistor.PcbLib | [10 empty] | Online Datasheet | http://www.vitrohm.com/download/series/40/
PO595-05T56K | 56K/1W | 56K | 1 | 500 | 2.5 | 6.3 | 5% | Yageo | -55C ... +250C | 03-02-27 |  | R? | Standard | 2 | Resistor - Normal | PO590/595-0 |  |  | Sch\Symboles.SchLib | Pcb\01 - Low Power Resistor.PcbLib | [10 empty] | Online Datasheet | http://www.vitrohm.com/download/series/40/
PO595-05T62K | 62K/1W | 62K | 1 | 500 | 2.5 | 6.3 | 5% | Yageo | -55C ... +250C | 03-04-16 |  | R? | Standard | 2 | Resistor - Normal | PO590/595-0 |  |  | Sch\Symboles.SchLib | Pcb\01 - Low Power Resistor.PcbLib | [10 empty] | Online Datasheet | http://www.vitrohm.com/download/series/40/
PO595-05T68K | 68K/1W | 68K | 1 | 500 | 2.5 | 6.3 | 5% | Yageo | -55C ... +250C | 03-02-28 |  | R? | Standard | 2 | Resistor - Normal | PO590/595-0 |  |  | Sch\Symboles.SchLib | Pcb\01 - Low Power Resistor.PcbLib | [10 empty] | Online Datasheet | http://www.vitrohm.com/download/series/40/
PO595-05T82K | 82K/1W | 82K | 1 | 500 | 2.5 | 6.3 | 5% | Yageo | -55C ... +250C | 03-02-29 |  | R? | Standard | 2 | Resistor - Normal | PO590/595-0 |  |  | Sch\Symboles.SchLib | Pcb\01 - Low Power Resistor.PcbLib | [10 empty] | Online Datasheet | http://www.vitrohm.com/download/series/40/
PO595-05T100K | 100K/1W | 100K | 1 | 500 | 2.5 | 6.3 | 5% | Yageo | -55C ... +250C | 03-02-30 |  | R? | Standard | 2 | Resistor - Normal | PO590/595-0 |  |  | Sch\Symboles.SchLib | Pcb\01 - Low Power Resistor.PcbLib | [10 empty] | Online Datasheet | http://www.vitrohm.com/download/series/40/
PO595-05T120K | 120K/1W | 120K | 1 | 500 | 2.5 | 6.3 | 5% | Yageo | -55C ... +250C | 03-02-31 |  | R? | Standard | 2 | Resistor - Normal | PO590/595-0 |  |  | Sch\Symboles.SchLib | Pcb\01 - Low Power Resistor.PcbLib | [10 empty] | Online Datasheet | http://www.vitrohm.com/download/series/40/
PO595-05T150K | 150K/1W | 150K | 1 | 500 | 2.5 | 6.3 | 5% | Yageo | -55C ... +250C | 03-02-32 |  | R? | Standard | 2 | Resistor - Normal | PO590/595-0 |  |  | Sch\Symboles.SchLib | Pcb\01 - Low Power Resistor.PcbLib | [10 empty] | Online Datasheet | http://www.vitrohm.com/download/series/40/
PO595-05T180K | 180K/1W | 180K | 1 | 500 | 2.5 | 6.3 | 5% | Yageo | -55C ... +250C | 03-02-33 |  | R? | Standard | 2 | Resistor - Normal | PO590/595-0 |  |  | Sch\Symboles.SchLib | Pcb\01 - Low Power Resistor.PcbLib | [10 empty] | Online Datasheet | http://www.vitrohm.com/download/series/40/
PO595-05T220K | 220K/1W | 220K | 1 | 500 | 2.5 | 6.3 | 5% | Yageo | -55C ... +250C | 03-02-34 |  | R? | Standard | 2 | Resistor - Normal | PO590/595-0 |  |  | Sch\Symboles.SchLib | Pcb\01 - Low Power Resistor.PcbLib | [10 empty] | Online Datasheet | http://www.vitrohm.com/download/series/40/
PO595-05T270K | 270K/1W | 270K | 1 | 500 | 2.5 | 6.3 | 5% | Yageo | -55C ... +250C | 03-02-35 |  | R? | Standard | 2 | Resistor - Normal | PO590/595-0 |  |  | Sch\Symboles.SchLib | Pcb\01 - Low Power Resistor.PcbLib | [10 empty] | Online Datasheet | http://www.vitrohm.com/download/series/40/
PO595-05T330K | 330K/1W | 330K | 1 | 500 | 2.5 | 6.3 | 5% | Yageo | -55C ... +250C | 03-02-36 |  | R? | Standard | 2 | Resistor - Normal | PO590/595-0 |  |  | Sch\Symboles.SchLib | Pcb\01 - Low Power Resistor.PcbLib | [10 empty] | Online Datasheet | http://www.vitrohm.com/download/series/40/
PO595-05T390K | 390K/1W | 390K | 1 | 500 | 2.5 | 6.3 | 5% | Yageo | -55C ... +250C | 03-02-37 |  | R? | Standard | 2 | Resistor - Normal | PO590/595-0 |  |  | Sch\Symboles.SchLib | Pcb\01 - Low Power Resistor.PcbLib | [10 empty] | Online Datasheet | http://www.vitrohm.com/download/series/40/
PO595-05T470K | 470K/1W | 470K | 1 | 500 | 2.5 | 6.3 | 5% | Yageo | -55C ... +250C | 03-02-38 |  | R? | Standard | 2 | Resistor - Normal | PO590/595-0 |  |  | Sch\Symboles.SchLib | Pcb\01 - Low Power Resistor.PcbLib | [10 empty] | Online Datasheet | http://www.vitrohm.com/download/series/40/
PO595-05T560K | 560K/1W | 560K | 1 | 500 | 2.5 | 6.3 | 5% | Yageo | -55C ... +250C | 03-02-39 |  | R? | Standard | 2 | Resistor - Normal | PO590/595-0 |  |  | Sch\Symboles.SchLib | Pcb\01 - Low Power Resistor.PcbLib | [10 empty] | Online Datasheet | http://www.vitrohm.com/download/series/40/
PO595-05T620K | 620K/1W | 620K | 1 | 500 | 2.5 | 6.3 | 5% | Yageo | -55C ... +250C | 03-04-11 |  | R? | Standard | 2 | Resistor - Normal | PO590/595-0 |  |  | Sch\Symboles.SchLib | Pcb\01 - Low Power Resistor.PcbLib | [10 empty] | Online Datasheet | http://www.vitrohm.com/download/series/40/
PO595-05T680K | 680K/1W | 680K | 1 | 500 | 2.5 | 6.3 | 5% | Yageo | -55C ... +250C | 03-02-40 |  | R? | Standard | 2 | Resistor - Normal | PO590/595-0 |  |  | Sch\Symboles.SchLib | Pcb\01 - Low Power Resistor.PcbLib | [10 empty] | Online Datasheet | http://www.vitrohm.com/download/series/40/
PO595-05T820K | 820K/1W | 820K | 1 | 500 | 2.5 | 6.3 | 5% | Yageo | -55C ... +250C | 03-02-41 |  | R? | Standard | 2 | Resistor - Normal | PO590/595-0 |  |  | Sch\Symboles.SchLib | Pcb\01 - Low Power Resistor.PcbLib | [10 empty] | Online Datasheet | http://www.vitrohm.com/download/series/40/
PO595-05T1M | 1M/1W | 1M | 1 | 500 | 2.5 | 6.3 | 5% | Yageo | -55C ... +250C | 03-02-42 |  | R? | Standard | 2 | Resistor - Normal | PO590/595-0 |  |  | Sch\Symboles.SchLib | Pcb\01 - Low Power Resistor.PcbLib | [10 empty] | Online Datasheet | http://www.vitrohm.com/download/series/40/
PO595-05T3.3M | 3.3M/1W | 3.3M | 1 | 500 | 2.5 | 6.3 | 5% | Yageo | -55C ... +250C | 03-02-48 |  | R? | Standard | 2 | Resistor - Normal | PO590/595-0 |  |  | Sch\Symboles.SchLib | Pcb\01 - Low Power Resistor.PcbLib | [10 empty] | Online Datasheet | http://www.vitrohm.com/download/series/40/
PO595-05T10M | 10M/1W | 10M | 1 | 500 | 2.5 | 6.3 | 5% | Yageo | -55C ... +250C | 03-02-54 |  | R? | Standard | 2 | Resistor - Normal | PO590/595-0 |  |  | Sch\Symboles.SchLib | Pcb\01 - Low Power Resistor.PcbLib | [10 empty] | Online Datasheet | http://www.vitrohm.com/download/series/40/

## RC0805JR-07
Part Number | Description | Resistance | Power | Vmax | Lenght | Width | Height | Tolerance | Manufacturer | Temperature Range | RET P/N | Lomex P/N | Designator | Component Type | Pin Count | Library Ref | Footprint Ref | Footprint Ref 2 | Footprint Ref 3 | Library Path | Footprint Path | Sim Description | Sim Excluded Parts | Sim File | Sim Kind | Sim Model Name | Sim Netlist | Sim Paramerers | Sim Port Map | Sim Spice Prefix | Sim Subkind | ComponentLink2Description | ComponentLink2URL
RC0805JR-07 0R | 0R/0.125W | 0R | 0.125 | 150 | 2 | 1.25 | 0.5 | 5% | Yageo | -55C ... +125C | 92-02-48 |  | R? | Standard | 2 | Resistor - Normal | RC0805xR-07 |  |  | Sch\Symboles.SchLib | Pcb\01 - Low Power Resistor.PcbLib | [10 empty] | Online Datasheet | http://www.yageo.com/pdf/PYu-RC0805_51_RoHS_L_4.pdf
RC0805JR-07 1R | 1R/0.125W | 1R | 0.125 | 150 | 2 | 1.25 | 0.5 | 5% | Yageo | -55C ... +125C | 92-01-75 |  | R? | Standard | 2 | Resistor - Normal | RC0805xR-07 |  |  | Sch\Symboles.SchLib | Pcb\01 - Low Power Resistor.PcbLib | [10 empty] | Online Datasheet | http://www.yageo.com/pdf/PYu-RC0805_51_RoHS_L_4.pdf
RC0805JR-07 1R2 | 1.2R/0.125W | 1.2R | 0.125 | 150 | 2 | 1.25 | 0.5 | 5% | Yageo | -55C ... +125C | 92-01-76 |  | R? | Standard | 2 | Resistor - Normal | RC0805xR-07 |  |  | Sch\Symboles.SchLib | Pcb\01 - Low Power Resistor.PcbLib | [10 empty] | Online Datasheet | http://www.yageo.com/pdf/PYu-RC0805_51_RoHS_L_4.pdf
RC0805JR-07 1R5 | 1.5R/0.125W | 1.5R | 0.125 | 150 | 2 | 1.25 | 0.5 | 5% | Yageo | -55C ... +125C | 92-01-77 |  | R? | Standard | 2 | Resistor - Normal | RC0805xR-07 |  |  | Sch\Symboles.SchLib | Pcb\01 - Low Power Resistor.PcbLib | [10 empty] | Online Datasheet | http://www.yageo.com/pdf/PYu-RC0805_51_RoHS_L_4.pdf
RC0805JR-07 1R8 | 1.8R/0.125W | 1.8R | 0.125 | 150 | 2 | 1.25 | 0.5 | 5% | Yageo | -55C ... +125C | 92-01-78 |  | R? | Standard | 2 | Resistor - Normal | RC0805xR-07 |  |  | Sch\Symboles.SchLib | Pcb\01 - Low Power Resistor.PcbLib | [10 empty] | Online Datasheet | http://www.yageo.com/pdf/PYu-RC0805_51_RoHS_L_4.pdf
RC0805JR-07 2R2 | 2.2R/0.125W | 2.2R | 0.125 | 150 | 2 | 1.25 | 0.5 | 5% | Yageo | -55C ... +125C | 92-01-79 |  | R? | Standard | 2 | Resistor - Normal | RC0805xR-07 |  |  | Sch\Symboles.SchLib | Pcb\01 - Low Power Resistor.PcbLib | [10 empty] | Online Datasheet | http://www.yageo.com/pdf/PYu-RC0805_51_RoHS_L_4.pdf
RC0805JR-07 2R7 | 2.7R/0.125W | 2.7R | 0.125 | 150 | 2 | 1.25 | 0.5 | 5% | Yageo | -55C ... +125C | 92-01-80 |  | R? | Standard | 2 | Resistor - Normal | RC0805xR-07 |  |  | Sch\Symboles.SchLib | Pcb\01 - Low Power Resistor.PcbLib | [10 empty] | Online Datasheet | http://www.yageo.com/pdf/PYu-RC0805_51_RoHS_L_4.pdf
RC0805JR-07 3R3 | 3.3R/0.125W | 3.3R | 0.125 | 150 | 2 | 1.25 | 0.5 | 5% | Yageo | -55C ... +125C | 92-01-81 |  | R? | Standard | 2 | Resistor - Normal | RC0805xR-07 |  |  | Sch\Symboles.SchLib | Pcb\01 - Low Power Resistor.PcbLib | [10 empty] | Online Datasheet | http://www.yageo.com/pdf/PYu-RC0805_51_RoHS_L_4.pdf
RC0805JR-07 3R9 | 3.9R/0.125W | 3.9R | 0.125 | 150 | 2 | 1.25 | 0.5 | 5% | Yageo | -55C ... +125C | 92-01-82 |  | R? | Standard | 2 | Resistor - Normal | RC0805xR-07 |  |  | Sch\Symboles.SchLib | Pcb\01 - Low Power Resistor.PcbLib | [10 empty] | Online Datasheet | http://www.yageo.com/pdf/PYu-RC0805_51_RoHS_L_4.pdf
RC0805JR-07 4R7 | 4.7R/0.125W | 4.7R | 0.125 | 150 | 2 | 1.25 | 0.5 | 5% | Yageo | -55C ... +125C | 92-01-83 |  | R? | Standard | 2 | Resistor - Normal | RC0805xR-07 |  |  | Sch\Symboles.SchLib | Pcb\01 - Low Power Resistor.PcbLib | [10 empty] | Online Datasheet | http://www.yageo.com/pdf/PYu-RC0805_51_RoHS_L_4.pdf
RC0805JR-07 5R6 | 5.6R/0.125W | 5.6R | 0.125 | 150 | 2 | 1.25 | 0.5 | 5% | Yageo | -55C ... +125C | 92-01-84 |  | R? | Standard | 2 | Resistor - Normal | RC0805xR-07 |  |  | Sch\Symboles.SchLib | Pcb\01 - Low Power Resistor.PcbLib | [10 empty] | Online Datasheet | http://www.yageo.com/pdf/PYu-RC0805_51_RoHS_L_4.pdf
RC0805JR-07 6R8 | 6.8R/0.125W | 6.8R | 0.125 | 150 | 2 | 1.25 | 0.5 | 5% | Yageo | -55C ... +125C | 92-01-85 |  | R? | Standard | 2 | Resistor - Normal | RC0805xR-07 |  |  | Sch\Symboles.SchLib | Pcb\01 - Low Power Resistor.PcbLib | [10 empty] | Online Datasheet | http://www.yageo.com/pdf/PYu-RC0805_51_RoHS_L_4.pdf
RC0805JR-07 8R2 | 8.2R/0.125W | 8.2R | 0.125 | 150 | 2 | 1.25 | 0.5 | 5% | Yageo | -55C ... +125C | 92-01-86 |  | R? | Standard | 2 | Resistor - Normal | RC0805xR-07 |  |  | Sch\Symboles.SchLib | Pcb\01 - Low Power Resistor.PcbLib | [10 empty] | Online Datasheet | http://www.yageo.com/pdf/PYu-RC0805_51_RoHS_L_4.pdf
RC0805JR-07 10R | 10R/0.125W | 10R | 0.125 | 150 | 2 | 1.25 | 0.5 | 5% | Yageo | -55C ... +125C | 92-01-87 |  | R? | Standard | 2 | Resistor - Normal | RC0805xR-07 |  |  | Sch\Symboles.SchLib | Pcb\01 - Low Power Resistor.PcbLib | [10 empty] | Online Datasheet | http://www.yageo.com/pdf/PYu-RC0805_51_RoHS_L_4.pdf
RC0805JR-07 12R | 12R/0.125W | 12R | 0.125 | 150 | 2 | 1.25 | 0.5 | 5% | Yageo | -55C ... +125C | 92-01-88 |  | R? | Standard | 2 | Resistor - Normal | RC0805xR-07 |  |  | Sch\Symboles.SchLib | Pcb\01 - Low Power Resistor.PcbLib | [10 empty] | Online Datasheet | http://www.yageo.com/pdf/PYu-RC0805_51_RoHS_L_4.pdf
RC0805JR-07 15R | 15R/0.125W | 15R | 0.125 | 150 | 2 | 1.25 | 0.5 | 5% | Yageo | -55C ... +125C | 92-01-89 |  | R? | Standard | 2 | Resistor - Normal | RC0805xR-07 |  |  | Sch\Symboles.SchLib | Pcb\01 - Low Power Resistor.PcbLib | [10 empty] | Online Datasheet | http://www.yageo.com/pdf/PYu-RC0805_51_RoHS_L_4.pdf
RC0805JR-07 18R | 18R/0.125W | 18R | 0.125 | 150 | 2 | 1.25 | 0.5 | 5% | Yageo | -55C ... +125C | 92-01-90 |  | R? | Standard | 2 | Resistor - Normal | RC0805xR-07 |  |  | Sch\Symboles.SchLib | Pcb\01 - Low Power Resistor.PcbLib | [10 empty] | Online Datasheet | http://www.yageo.com/pdf/PYu-RC0805_51_RoHS_L_4.pdf
RC0805JR-07 22R | 22R/0.125W | 22R | 0.125 | 150 | 2 | 1.25 | 0.5 | 5% | Yageo | -55C ... +125C | 92-01-91 |  | R? | Standard | 2 | Resistor - Normal | RC0805xR-07 |  |  | Sch\Symboles.SchLib | Pcb\01 - Low Power Resistor.PcbLib | [10 empty] | Online Datasheet | http://www.yageo.com/pdf/PYu-RC0805_51_RoHS_L_4.pdf
RC0805JR-07 27R | 27R/0.125W | 27R | 0.125 | 150 | 2 | 1.25 | 0.5 | 5% | Yageo | -55C ... +125C | 92-01-92 |  | R? | Standard | 2 | Resistor - Normal | RC0805xR-07 |  |  | Sch\Symboles.SchLib | Pcb\01 - Low Power Resistor.PcbLib | [10 empty] | Online Datasheet | http://www.yageo.com/pdf/PYu-RC0805_51_RoHS_L_4.pdf
RC0805JR-07 33R | 33R/0.125W | 33R | 0.125 | 150 | 2 | 1.25 | 0.5 | 5% | Yageo | -55C ... +125C | 92-01-93 |  | R? | Standard | 2 | Resistor - Normal | RC0805xR-07 |  |  | Sch\Symboles.SchLib | Pcb\01 - Low Power Resistor.PcbLib | [10 empty] | Online Datasheet | http://www.yageo.com/pdf/PYu-RC0805_51_RoHS_L_4.pdf
RC0805JR-07 39R | 39R/0.125W | 39R | 0.125 | 150 | 2 | 1.25 | 0.5 | 5% | Yageo | -55C ... +125C | 92-01-94 |  | R? | Standard | 2 | Resistor - Normal | RC0805xR-07 |  |  | Sch\Symboles.SchLib | Pcb\01 - Low Power Resistor.PcbLib | [10 empty] | Online Datasheet | http://www.yageo.com/pdf/PYu-RC0805_51_RoHS_L_4.pdf
RC0805JR-07 47R | 47R/0.125W | 47R | 0.125 | 150 | 2 | 1.25 | 0.5 | 5% | Yageo | -55C ... +125C | 92-01-95 |  | R? | Standard | 2 | Resistor - Normal | RC0805xR-07 |  |  | Sch\Symboles.SchLib | Pcb\01 - Low Power Resistor.PcbLib | [10 empty] | Online Datasheet | http://www.yageo.com/pdf/PYu-RC0805_51_RoHS_L_4.pdf
RC0805JR-07 56R | 56R/0.125W | 56R | 0.125 | 150 | 2 | 1.25 | 0.5 | 5% | Yageo | -55C ... +125C | 92-01-96 |  | R? | Standard | 2 | Resistor - Normal | RC0805xR-07 |  |  | Sch\Symboles.SchLib | Pcb\01 - Low Power Resistor.PcbLib | [10 empty] | Online Datasheet | http://www.yageo.com/pdf/PYu-RC0805_51_RoHS_L_4.pdf
RC0805JR-07 68R | 68R/0.125W | 68R | 0.125 | 150 | 2 | 1.25 | 0.5 | 5% | Yageo | -55C ... +125C | 92-01-97 |  | R? | Standard | 2 | Resistor - Normal | RC0805xR-07 |  |  | Sch\Symboles.SchLib | Pcb\01 - Low Power Resistor.PcbLib | [10 empty] | Online Datasheet | http://www.yageo.com/pdf/PYu-RC0805_51_RoHS_L_4.pdf
RC0805JR-07 82R | 82R/0.125W | 82R | 0.125 | 150 | 2 | 1.25 | 0.5 | 5% | Yageo | -55C ... +125C | 92-01-98 |  | R? | Standard | 2 | Resistor - Normal | RC0805xR-07 |  |  | Sch\Symboles.SchLib | Pcb\01 - Low Power Resistor.PcbLib | [10 empty] | Online Datasheet | http://www.yageo.com/pdf/PYu-RC0805_51_RoHS_L_4.pdf
RC0805JR-07 100R | 100R/0.125W | 100R | 0.125 | 150 | 2 | 1.25 | 0.5 | 5% | Yageo | -55C ... +125C | 92-01-99 |  | R? | Standard | 2 | Resistor - Normal | RC0805xR-07 |  |  | Sch\Symboles.SchLib | Pcb\01 - Low Power Resistor.PcbLib | [10 empty] | Online Datasheet | http://www.yageo.com/pdf/PYu-RC0805_51_RoHS_L_4.pdf
RC0805JR-07 120R | 120R/0.125W | 120R | 0.125 | 150 | 2 | 1.25 | 0.5 | 5% | Yageo | -55C ... +125C | 92-02-00 |  | R? | Standard | 2 | Resistor - Normal | RC0805xR-07 |  |  | Sch\Symboles.SchLib | Pcb\01 - Low Power Resistor.PcbLib | [10 empty] | Online Datasheet | http://www.yageo.com/pdf/PYu-RC0805_51_RoHS_L_4.pdf
RC0805JR-07 150R | 150R/0.125W | 150R | 0.125 | 150 | 2 | 1.25 | 0.5 | 5% | Yageo | -55C ... +125C | 92-02-01 |  | R? | Standard | 2 | Resistor - Normal | RC0805xR-07 |  |  | Sch\Symboles.SchLib | Pcb\01 - Low Power Resistor.PcbLib | [10 empty] | Online Datasheet | http://www.yageo.com/pdf/PYu-RC0805_51_RoHS_L_4.pdf
RC0805JR-07 180R | 180R/0.125W | 180R | 0.125 | 150 | 2 | 1.25 | 0.5 | 5% | Yageo | -55C ... +125C | 92-02-02 |  | R? | Standard | 2 | Resistor - Normal | RC0805xR-07 |  |  | Sch\Symboles.SchLib | Pcb\01 - Low Power Resistor.PcbLib | [10 empty] | Online Datasheet | http://www.yageo.com/pdf/PYu-RC0805_51_RoHS_L_4.pdf
RC0805JR-07 220R | 220R/0.125W | 220R | 0.125 | 150 | 2 | 1.25 | 0.5 | 5% | Yageo | -55C ... +125C | 92-02-03 |  | R? | Standard | 2 | Resistor - Normal | RC0805xR-07 |  |  | Sch\Symboles.SchLib | Pcb\01 - Low Power Resistor.PcbLib | [10 empty] | Online Datasheet | http://www.yageo.com/pdf/PYu-RC0805_51_RoHS_L_4.pdf
RC0805JR-07 270R | 270R/0.125W | 270R | 0.125 | 150 | 2 | 1.25 | 0.5 | 5% | Yageo | -55C ... +125C | 92-02-04 |  | R? | Standard | 2 | Resistor - Normal | RC0805xR-07 |  |  | Sch\Symboles.SchLib | Pcb\01 - Low Power Resistor.PcbLib | [10 empty] | Online Datasheet | http://www.yageo.com/pdf/PYu-RC0805_51_RoHS_L_4.pdf
RC0805JR-07 330R | 330R/0.125W | 330R | 0.125 | 150 | 2 | 1.25 | 0.5 | 5% | Yageo | -55C ... +125C | 92-02-05 |  | R? | Standard | 2 | Resistor - Normal | RC0805xR-07 |  |  | Sch\Symboles.SchLib | Pcb\01 - Low Power Resistor.PcbLib | [10 empty] | Online Datasheet | http://www.yageo.com/pdf/PYu-RC0805_51_RoHS_L_4.pdf
RC0805JR-07 390R | 390R/0.125W | 390R | 0.125 | 150 | 2 | 1.25 | 0.5 | 5% | Yageo | -55C ... +125C | 92-02-06 |  | R? | Standard | 2 | Resistor - Normal | RC0805xR-07 |  |  | Sch\Symboles.SchLib | Pcb\01 - Low Power Resistor.PcbLib | [10 empty] | Online Datasheet | http://www.yageo.com/pdf/PYu-RC0805_51_RoHS_L_4.pdf
RC0805JR-07 470R | 470R/0.125W | 470R | 0.125 | 150 | 2 | 1.25 | 0.5 | 5% | Yageo | -55C ... +125C | 92-02-07 |  | R? | Standard | 2 | Resistor - Normal | RC0805xR-07 |  |  | Sch\Symboles.SchLib | Pcb\01 - Low Power Resistor.PcbLib | [10 empty] | Online Datasheet | http://www.yageo.com/pdf/PYu-RC0805_51_RoHS_L_4.pdf
RC0805JR-07 560R | 560R/0.125W | 560R | 0.125 | 150 | 2 | 1.25 | 0.5 | 5% | Yageo | -55C ... +125C | 92-02-08 |  | R? | Standard | 2 | Resistor - Normal | RC0805xR-07 |  |  | Sch\Symboles.SchLib | Pcb\01 - Low Power Resistor.PcbLib | [10 empty] | Online Datasheet | http://www.yageo.com/pdf/PYu-RC0805_51_RoHS_L_4.pdf
RC0805JR-07 680R | 680R/0.125W | 680R | 0.125 | 150 | 2 | 1.25 | 0.5 | 5% | Yageo | -55C ... +125C | 92-02-09 |  | R? | Standard | 2 | Resistor - Normal | RC0805xR-07 |  |  | Sch\Symboles.SchLib | Pcb\01 - Low Power Resistor.PcbLib | [10 empty] | Online Datasheet | http://www.yageo.com/pdf/PYu-RC0805_51_RoHS_L_4.pdf
RC0805JR-07 820R | 820R/0.125W | 820R | 0.125 | 150 | 2 | 1.25 | 0.5 | 5% | Yageo | -55C ... +125C | 92-02-10 |  | R? | Standard | 2 | Resistor - Normal | RC0805xR-07 |  |  | Sch\Symboles.SchLib | Pcb\01 - Low Power Resistor.PcbLib | [10 empty] | Online Datasheet | http://www.yageo.com/pdf/PYu-RC0805_51_RoHS_L_4.pdf
RC0805JR-07 1K | 1K/0.125W | 1K | 0.125 | 150 | 2 | 1.25 | 0.5 | 5% | Yageo | -55C ... +125C | 92-02-11 |  | R? | Standard | 2 | Resistor - Normal | RC0805xR-07 |  |  | Sch\Symboles.SchLib | Pcb\01 - Low Power Resistor.PcbLib | [10 empty] | Online Datasheet | http://www.yageo.com/pdf/PYu-RC0805_51_RoHS_L_4.pdf
RC0805JR-07 1K2 | 1.2K/0.125W | 1.2K | 0.125 | 150 | 2 | 1.25 | 0.5 | 5% | Yageo | -55C ... +125C | 92-02-12 |  | R? | Standard | 2 | Resistor - Normal | RC0805xR-07 |  |  | Sch\Symboles.SchLib | Pcb\01 - Low Power Resistor.PcbLib | [10 empty] | Online Datasheet | http://www.yageo.com/pdf/PYu-RC0805_51_RoHS_L_4.pdf
RC0805JR-07 1K5 | 1.5K/0.125W | 1.5K | 0.125 | 150 | 2 | 1.25 | 0.5 | 5% | Yageo | -55C ... +125C | 92-02-13 |  | R? | Standard | 2 | Resistor - Normal | RC0805xR-07 |  |  | Sch\Symboles.SchLib | Pcb\01 - Low Power Resistor.PcbLib | [10 empty] | Online Datasheet | http://www.yageo.com/pdf/PYu-RC0805_51_RoHS_L_4.pdf
RC0805JR-07 1K8 | 1.8K/0.125W | 1.8K | 0.125 | 150 | 2 | 1.25 | 0.5 | 5% | Yageo | -55C ... +125C | 92-02-14 |  | R? | Standard | 2 | Resistor - Normal | RC0805xR-07 |  |  | Sch\Symboles.SchLib | Pcb\01 - Low Power Resistor.PcbLib | [10 empty] | Online Datasheet | http://www.yageo.com/pdf/PYu-RC0805_51_RoHS_L_4.pdf
RC0805JR-07 2K2 | 2.2K/0.125W | 2.2K | 0.125 | 150 | 2 | 1.25 | 0.5 | 5% | Yageo | -55C ... +125C | 92-02-15 |  | R? | Standard | 2 | Resistor - Normal | RC0805xR-07 |  |  | Sch\Symboles.SchLib | Pcb\01 - Low Power Resistor.PcbLib | [10 empty] | Online Datasheet | http://www.yageo.com/pdf/PYu-RC0805_51_RoHS_L_4.pdf
RC0805JR-07 2K7 | 2.7K/0.125W | 2.7K | 0.125 | 150 | 2 | 1.25 | 0.5 | 5% | Yageo | -55C ... +125C | 92-02-16 |  | R? | Standard | 2 | Resistor - Normal | RC0805xR-07 |  |  | Sch\Symboles.SchLib | Pcb\01 - Low Power Resistor.PcbLib | [10 empty] | Online Datasheet | http://www.yageo.com/pdf/PYu-RC0805_51_RoHS_L_4.pdf
RC0805JR-07 3K3 | 3.3K/0.125W | 3.3K | 0.125 | 150 | 2 | 1.25 | 0.5 | 5% | Yageo | -55C ... +125C | 92-02-17 |  | R? | Standard | 2 | Resistor - Normal | RC0805xR-07 |  |  | Sch\Symboles.SchLib | Pcb\01 - Low Power Resistor.PcbLib | [10 empty] | Online Datasheet | http://www.yageo.com/pdf/PYu-RC0805_51_RoHS_L_4.pdf
RC0805JR-07 3K9 | 3.9K/0.125W | 3.9K | 0.125 | 150 | 2 | 1.25 | 0.5 | 5% | Yageo | -55C ... +125C | 92-02-18 |  | R? | Standard | 2 | Resistor - Normal | RC0805xR-07 |  |  | Sch\Symboles.SchLib | Pcb\01 - Low Power Resistor.PcbLib | [10 empty] | Online Datasheet | http://www.yageo.com/pdf/PYu-RC0805_51_RoHS_L_4.pdf
RC0805JR-07 4K7 | 4.7K/0.125W | 4.7K | 0.125 | 150 | 2 | 1.25 | 0.5 | 5% | Yageo | -55C ... +125C | 92-02-19 |  | R? | Standard | 2 | Resistor - Normal | RC0805xR-07 |  |  | Sch\Symboles.SchLib | Pcb\01 - Low Power Resistor.PcbLib | [10 empty] | Online Datasheet | http://www.yageo.com/pdf/PYu-RC0805_51_RoHS_L_4.pdf
RC0805JR-07 5K6 | 5.6K/0.125W | 5.6K | 0.125 | 150 | 2 | 1.25 | 0.5 | 5% | Yageo | -55C ... +125C | 92-02-20 |  | R? | Standard | 2 | Resistor - Normal | RC0805xR-07 |  |  | Sch\Symboles.SchLib | Pcb\01 - Low Power Resistor.PcbLib | [10 empty] | Online Datasheet | http://www.yageo.com/pdf/PYu-RC0805_51_RoHS_L_4.pdf
RC0805JR-07 6K8 | 6.8K/0.125W | 6.8K | 0.125 | 150 | 2 | 1.25 | 0.5 | 5% | Yageo | -55C ... +125C | 92-02-21 |  | R? | Standard | 2 | Resistor - Normal | RC0805xR-07 |  |  | Sch\Symboles.SchLib | Pcb\01 - Low Power Resistor.PcbLib | [10 empty] | Online Datasheet | http://www.yageo.com/pdf/PYu-RC0805_51_RoHS_L_4.pdf
RC0805JR-07 8K2 | 8.2K/0.125W | 8.2K | 0.125 | 150 | 2 | 1.25 | 0.5 | 5% | Yageo | -55C ... +125C | 92-02-22 |  | R? | Standard | 2 | Resistor - Normal | RC0805xR-07 |  |  | Sch\Symboles.SchLib | Pcb\01 - Low Power Resistor.PcbLib | [10 empty] | Online Datasheet | http://www.yageo.com/pdf/PYu-RC0805_51_RoHS_L_4.pdf
RC0805JR-07 10K | 10K/0.125W | 10K | 0.125 | 150 | 2 | 1.25 | 0.5 | 5% | Yageo | -55C ... +125C | 92-02-23 |  | R? | Standard | 2 | Resistor - Normal | RC0805xR-07 |  |  | Sch\Symboles.SchLib | Pcb\01 - Low Power Resistor.PcbLib | [10 empty] | Online Datasheet | http://www.yageo.com/pdf/PYu-RC0805_51_RoHS_L_4.pdf
RC0805JR-07 12K | 12K/0.125W | 12K | 0.125 | 150 | 2 | 1.25 | 0.5 | 5% | Yageo | -55C ... +125C | 92-02-24 |  | R? | Standard | 2 | Resistor - Normal | RC0805xR-07 |  |  | Sch\Symboles.SchLib | Pcb\01 - Low Power Resistor.PcbLib | [10 empty] | Online Datasheet | http://www.yageo.com/pdf/PYu-RC0805_51_RoHS_L_4.pdf
RC0805JR-07 15K | 15K/0.125W | 15K | 0.125 | 150 | 2 | 1.25 | 0.5 | 5% | Yageo | -55C ... +125C | 92-02-25 |  | R? | Standard | 2 | Resistor - Normal | RC0805xR-07 |  |  | Sch\Symboles.SchLib | Pcb\01 - Low Power Resistor.PcbLib | [10 empty] | Online Datasheet | http://www.yageo.com/pdf/PYu-RC0805_51_RoHS_L_4.pdf
RC0805JR-07 18K | 18K/0.125W | 18K | 0.125 | 150 | 2 | 1.25 | 0.5 | 5% | Yageo | -55C ... +125C | 92-02-26 |  | R? | Standard | 2 | Resistor - Normal | RC0805xR-07 |  |  | Sch\Symboles.SchLib | Pcb\01 - Low Power Resistor.PcbLib | [10 empty] | Online Datasheet | http://www.yageo.com/pdf/PYu-RC0805_51_RoHS_L_4.pdf
RC0805JR-07 22K | 22K/0.125W | 22K | 0.125 | 150 | 2 | 1.25 | 0.5 | 5% | Yageo | -55C ... +125C | 92-02-27 |  | R? | Standard | 2 | Resistor - Normal | RC0805xR-07 |  |  | Sch\Symboles.SchLib | Pcb\01 - Low Power Resistor.PcbLib | [10 empty] | Online Datasheet | http://www.yageo.com/pdf/PYu-RC0805_51_RoHS_L_4.pdf
RC0805JR-07 27K | 27K/0.125W | 27K | 0.125 | 150 | 2 | 1.25 | 0.5 | 5% | Yageo | -55C ... +125C | 92-02-28 |  | R? | Standard | 2 | Resistor - Normal | RC0805xR-07 |  |  | Sch\Symboles.SchLib | Pcb\01 - Low Power Resistor.PcbLib | [10 empty] | Online Datasheet | http://www.yageo.com/pdf/PYu-RC0805_51_RoHS_L_4.pdf
RC0805JR-07 33K | 33K/0.125W | 33K | 0.125 | 150 | 2 | 1.25 | 0.5 | 5% | Yageo | -55C ... +125C | 92-02-29 |  | R? | Standard | 2 | Resistor - Normal | RC0805xR-07 |  |  | Sch\Symboles.SchLib | Pcb\01 - Low Power Resistor.PcbLib | [10 empty] | Online Datasheet | http://www.yageo.com/pdf/PYu-RC0805_51_RoHS_L_4.pdf
RC0805JR-07 39K | 39K/0.125W | 39K | 0.125 | 150 | 2 | 1.25 | 0.5 | 5% | Yageo | -55C ... +125C | 92-02-30 |  | R? | Standard | 2 | Resistor - Normal | RC0805xR-07 |  |  | Sch\Symboles.SchLib | Pcb\01 - Low Power Resistor.PcbLib | [10 empty] | Online Datasheet | http://www.yageo.com/pdf/PYu-RC0805_51_RoHS_L_4.pdf
RC0805JR-07 47K | 47K/0.125W | 47K | 0.125 | 150 | 2 | 1.25 | 0.5 | 5% | Yageo | -55C ... +125C | 92-02-31 |  | R? | Standard | 2 | Resistor - Normal | RC0805xR-07 |  |  | Sch\Symboles.SchLib | Pcb\01 - Low Power Resistor.PcbLib | [10 empty] | Online Datasheet | http://www.yageo.com/pdf/PYu-RC0805_51_RoHS_L_4.pdf
RC0805JR-07 56K | 56K/0.125W | 56K | 0.125 | 150 | 2 | 1.25 | 0.5 | 5% | Yageo | -55C ... +125C | 92-02-32 |  | R? | Standard | 2 | Resistor - Normal | RC0805xR-07 |  |  | Sch\Symboles.SchLib | Pcb\01 - Low Power Resistor.PcbLib | [10 empty] | Online Datasheet | http://www.yageo.com/pdf/PYu-RC0805_51_RoHS_L_4.pdf
RC0805JR-07 68K | 68K/0.125W | 68K | 0.125 | 150 | 2 | 1.25 | 0.5 | 5% | Yageo | -55C ... +125C | 92-02-33 |  | R? | Standard | 2 | Resistor - Normal | RC0805xR-07 |  |  | Sch\Symboles.SchLib | Pcb\01 - Low Power Resistor.PcbLib | [10 empty] | Online Datasheet | http://www.yageo.com/pdf/PYu-RC0805_51_RoHS_L_4.pdf
RC0805JR-07 82K | 82K/0.125W | 82K | 0.125 | 150 | 2 | 1.25 | 0.5 | 5% | Yageo | -55C ... +125C | 92-02-34 |  | R? | Standard | 2 | Resistor - Normal | RC0805xR-07 |  |  | Sch\Symboles.SchLib | Pcb\01 - Low Power Resistor.PcbLib | [10 empty] | Online Datasheet | http://www.yageo.com/pdf/PYu-RC0805_51_RoHS_L_4.pdf
RC0805JR-07 100K | 100K/0.125W | 100K | 0.125 | 150 | 2 | 1.25 | 0.5 | 5% | Yageo | -55C ... +125C | 92-02-35 |  | R? | Standard | 2 | Resistor - Normal | RC0805xR-07 |  |  | Sch\Symboles.SchLib | Pcb\01 - Low Power Resistor.PcbLib | [10 empty] | Online Datasheet | http://www.yageo.com/pdf/PYu-RC0805_51_RoHS_L_4.pdf
RC0805JR-07 120K | 120K/0.125W | 120K | 0.125 | 150 | 2 | 1.25 | 0.5 | 5% | Yageo | -55C ... +125C | 92-02-36 |  | R? | Standard | 2 | Resistor - Normal | RC0805xR-07 |  |  | Sch\Symboles.SchLib | Pcb\01 - Low Power Resistor.PcbLib | [10 empty] | Online Datasheet | http://www.yageo.com/pdf/PYu-RC0805_51_RoHS_L_4.pdf
RC0805JR-07 150K | 150K/0.125W | 150K | 0.125 | 150 | 2 | 1.25 | 0.5 | 5% | Yageo | -55C ... +125C | 92-02-37 |  | R? | Standard | 2 | Resistor - Normal | RC0805xR-07 |  |  | Sch\Symboles.SchLib | Pcb\01 - Low Power Resistor.PcbLib | [10 empty] | Online Datasheet | http://www.yageo.com/pdf/PYu-RC0805_51_RoHS_L_4.pdf
RC0805JR-07 180K | 180K/0.125W | 180K | 0.125 | 150 | 2 | 1.25 | 0.5 | 5% | Yageo | -55C ... +125C | 92-02-38 |  | R? | Standard | 2 | Resistor - Normal | RC0805xR-07 |  |  | Sch\Symboles.SchLib | Pcb\01 - Low Power Resistor.PcbLib | [10 empty] | Online Datasheet | http://www.yageo.com/pdf/PYu-RC0805_51_RoHS_L_4.pdf
RC0805JR-07 220K | 220K/0.125W | 220K | 0.125 | 150 | 2 | 1.25 | 0.5 | 5% | Yageo | -55C ... +125C | 92-02-39 |  | R? | Standard | 2 | Resistor - Normal | RC0805xR-07 |  |  | Sch\Symboles.SchLib | Pcb\01 - Low Power Resistor.PcbLib | [10 empty] | Online Datasheet | http://www.yageo.com/pdf/PYu-RC0805_51_RoHS_L_4.pdf
RC0805JR-07 270K | 270K/0.125W | 270K | 0.125 | 150 | 2 | 1.25 | 0.5 | 5% | Yageo | -55C ... +125C | 92-02-40 |  | R? | Standard | 2 | Resistor - Normal | RC0805xR-07 |  |  | Sch\Symboles.SchLib | Pcb\01 - Low Power Resistor.PcbLib | [10 empty] | Online Datasheet | http://www.yageo.com/pdf/PYu-RC0805_51_RoHS_L_4.pdf
RC0805JR-07 330K | 330K/0.125W | 330K | 0.125 | 150 | 2 | 1.25 | 0.5 | 5% | Yageo | -55C ... +125C | 92-02-41 |  | R? | Standard | 2 | Resistor - Normal | RC0805xR-07 |  |  | Sch\Symboles.SchLib | Pcb\01 - Low Power Resistor.PcbLib | [10 empty] | Online Datasheet | http://www.yageo.com/pdf/PYu-RC0805_51_RoHS_L_4.pdf
RC0805JR-07 390K | 390K/0.125W | 390K | 0.125 | 150 | 2 | 1.25 | 0.5 | 5% | Yageo | -55C ... +125C | 92-02-42 |  | R? | Standard | 2 | Resistor - Normal | RC0805xR-07 |  |  | Sch\Symboles.SchLib | Pcb\01 - Low Power Resistor.PcbLib | [10 empty] | Online Datasheet | http://www.yageo.com/pdf/PYu-RC0805_51_RoHS_L_4.pdf
RC0805JR-07 470K | 470K/0.125W | 470K | 0.125 | 150 | 2 | 1.25 | 0.5 | 5% | Yageo | -55C ... +125C | 92-02-43 |  | R? | Standard | 2 | Resistor - Normal | RC0805xR-07 |  |  | Sch\Symboles.SchLib | Pcb\01 - Low Power Resistor.PcbLib | [10 empty] | Online Datasheet | http://www.yageo.com/pdf/PYu-RC0805_51_RoHS_L_4.pdf
RC0805JR-07 560K | 560K/0.125W | 560K | 0.125 | 150 | 2 | 1.25 | 0.5 | 5% | Yageo | -55C ... +125C | 92-02-44 |  | R? | Standard | 2 | Resistor - Normal | RC0805xR-07 |  |  | Sch\Symboles.SchLib | Pcb\01 - Low Power Resistor.PcbLib | [10 empty] | Online Datasheet | http://www.yageo.com/pdf/PYu-RC0805_51_RoHS_L_4.pdf
RC0805JR-07 680K | 680K/0.125W | 680K | 0.125 | 150 | 2 | 1.25 | 0.5 | 5% | Yageo | -55C ... +125C | 92-02-45 |  | R? | Standard | 2 | Resistor - Normal | RC0805xR-07 |  |  | Sch\Symboles.SchLib | Pcb\01 - Low Power Resistor.PcbLib | [10 empty] | Online Datasheet | http://www.yageo.com/pdf/PYu-RC0805_51_RoHS_L_4.pdf
RC0805JR-07 820K | 820K/0.125W | 820K | 0.125 | 150 | 2 | 1.25 | 0.5 | 5% | Yageo | -55C ... +125C | 92-02-46 |  | R? | Standard | 2 | Resistor - Normal | RC0805xR-07 |  |  | Sch\Symboles.SchLib | Pcb\01 - Low Power Resistor.PcbLib | [10 empty] | Online Datasheet | http://www.yageo.com/pdf/PYu-RC0805_51_RoHS_L_4.pdf
RC0805JR-07 1M | 1M/0.125W | 1M | 0.125 | 150 | 2 | 1.25 | 0.5 | 5% | Yageo | -55C ... +125C | 92-02-47 |  | R? | Standard | 2 | Resistor - Normal | RC0805xR-07 |  |  | Sch\Symboles.SchLib | Pcb\01 - Low Power Resistor.PcbLib | [10 empty] | Online Datasheet | http://www.yageo.com/pdf/PYu-RC0805_51_RoHS_L_4.pdf

## RC1206JR-07
Part Number | Description | Resistance | Power | Vmax | Lenght | Width | Height | Tolerance | Manufacturer | Temperature Range | RET P/N | Lomex P/N | Designator | Component Type | Pin Count | Library Ref | Footprint Ref | Footprint Ref 2 | Footprint Ref 3 | Library Path | Footprint Path | Sim Description | Sim Excluded Parts | Sim File | Sim Kind | Sim Model Name | Sim Netlist | Sim Paramerers | Sim Port Map | Sim Spice Prefix | Sim Subkind | ComponentLink2Description | ComponentLink2URL
RC1206FR-07 0R | 0R/0.25W | 0R | 0.25 | 250 | 3.1 | 1.6 | 0.55 | 5% | Yageo | -55C ... +125C | 92-00-01 |  | R? | Standard | 2 | Resistor - Normal | RC1206xR-07 |  |  | Sch\Symboles.SchLib | Pcb\01 - Low Power Resistor.PcbLib | [10 empty] | Online Datasheet | http://www.yageo.com/pdf/PYu-RC1206_51_RoHS_L_4.pdf
RC1206FR-07 1R | 1R/0.25W | 1R | 0.25 | 250 | 3.1 | 1.6 | 0.55 | 5% | Yageo | -55C ... +125C | 92-00-02 |  | R? | Standard | 2 | Resistor - Normal | RC1206xR-07 |  |  | Sch\Symboles.SchLib | Pcb\01 - Low Power Resistor.PcbLib | [10 empty] | Online Datasheet | http://www.yageo.com/pdf/PYu-RC1206_51_RoHS_L_4.pdf
RC1206FR-07 1R1 | 1.1R/0.25W | 1.1R | 0.25 | 250 | 3.1 | 1.6 | 0.55 | 5% | Yageo | -55C ... +125C | 92-00-96 |  | R? | Standard | 2 | Resistor - Normal | RC1206xR-07 |  |  | Sch\Symboles.SchLib | Pcb\01 - Low Power Resistor.PcbLib | [10 empty] | Online Datasheet | http://www.yageo.com/pdf/PYu-RC1206_51_RoHS_L_4.pdf
RC1206FR-07 1R2 | 1.2R/0.25W | 1.2R | 0.25 | 250 | 3.1 | 1.6 | 0.55 | 5% | Yageo | -55C ... +125C | 92-00-03 |  | R? | Standard | 2 | Resistor - Normal | RC1206xR-07 |  |  | Sch\Symboles.SchLib | Pcb\01 - Low Power Resistor.PcbLib | [10 empty] | Online Datasheet | http://www.yageo.com/pdf/PYu-RC1206_51_RoHS_L_4.pdf
RC1206FR-07 1R3 | 1.3R/0.25W | 1.3R | 0.25 | 250 | 3.1 | 1.6 | 0.55 | 5% | Yageo | -55C ... +125C | 92-00-97 |  | R? | Standard | 2 | Resistor - Normal | RC1206xR-07 |  |  | Sch\Symboles.SchLib | Pcb\01 - Low Power Resistor.PcbLib | [10 empty] | Online Datasheet | http://www.yageo.com/pdf/PYu-RC1206_51_RoHS_L_4.pdf
RC1206FR-07 1R5 | 1.5R/0.25W | 1.5R | 0.25 | 250 | 3.1 | 1.6 | 0.55 | 5% | Yageo | -55C ... +125C | 92-00-04 |  | R? | Standard | 2 | Resistor - Normal | RC1206xR-07 |  |  | Sch\Symboles.SchLib | Pcb\01 - Low Power Resistor.PcbLib | [10 empty] | Online Datasheet | http://www.yageo.com/pdf/PYu-RC1206_51_RoHS_L_4.pdf
RC1206FR-07 1R6 | 1.6R/0.25W | 1.6R | 0.25 | 250 | 3.1 | 1.6 | 0.55 | 5% | Yageo | -55C ... +125C | 92-00-98 |  | R? | Standard | 2 | Resistor - Normal | RC1206xR-07 |  |  | Sch\Symboles.SchLib | Pcb\01 - Low Power Resistor.PcbLib | [10 empty] | Online Datasheet | http://www.yageo.com/pdf/PYu-RC1206_51_RoHS_L_4.pdf
RC1206FR-07 1R8 | 1.8R/0.25W | 1.8R | 0.25 | 250 | 3.1 | 1.6 | 0.55 | 5% | Yageo | -55C ... +125C | 92-00-05 |  | R? | Standard | 2 | Resistor - Normal | RC1206xR-07 |  |  | Sch\Symboles.SchLib | Pcb\01 - Low Power Resistor.PcbLib | [10 empty] | Online Datasheet | http://www.yageo.com/pdf/PYu-RC1206_51_RoHS_L_4.pdf
RC1206FR-07 2R | 2R/0.25W | 2R | 0.25 | 250 | 3.1 | 1.6 | 0.55 | 5% | Yageo | -55C ... +125C | 92-00-99 |  | R? | Standard | 2 | Resistor - Normal | RC1206xR-07 |  |  | Sch\Symboles.SchLib | Pcb\01 - Low Power Resistor.PcbLib | [10 empty] | Online Datasheet | http://www.yageo.com/pdf/PYu-RC1206_51_RoHS_L_4.pdf
RC1206FR-07 2R2 | 2.2R/0.25W | 2.2R | 0.25 | 250 | 3.1 | 1.6 | 0.55 | 5% | Yageo | -55C ... +125C | 92-00-06 |  | R? | Standard | 2 | Resistor - Normal | RC1206xR-07 |  |  | Sch\Symboles.SchLib | Pcb\01 - Low Power Resistor.PcbLib | [10 empty] | Online Datasheet | http://www.yageo.com/pdf/PYu-RC1206_51_RoHS_L_4.pdf
RC1206FR-07 2R4 | 2.4R/0.25W | 2.4R | 0.25 | 250 | 3.1 | 1.6 | 0.55 | 5% | Yageo | -55C ... +125C | 92-01-00 |  | R? | Standard | 2 | Resistor - Normal | RC1206xR-07 |  |  | Sch\Symboles.SchLib | Pcb\01 - Low Power Resistor.PcbLib | [10 empty] | Online Datasheet | http://www.yageo.com/pdf/PYu-RC1206_51_RoHS_L_4.pdf
RC1206FR-07 2R7 | 2.7R/0.25W | 2.7R | 0.25 | 250 | 3.1 | 1.6 | 0.55 | 5% | Yageo | -55C ... +125C | 92-00-07 |  | R? | Standard | 2 | Resistor - Normal | RC1206xR-07 |  |  | Sch\Symboles.SchLib | Pcb\01 - Low Power Resistor.PcbLib | [10 empty] | Online Datasheet | http://www.yageo.com/pdf/PYu-RC1206_51_RoHS_L_4.pdf
RC1206FR-07 3R | 3R/0.25W | 3R | 0.25 | 250 | 3.1 | 1.6 | 0.55 | 5% | Yageo | -55C ... +125C | 92-01-01 |  | R? | Standard | 2 | Resistor - Normal | RC1206xR-07 |  |  | Sch\Symboles.SchLib | Pcb\01 - Low Power Resistor.PcbLib | [10 empty] | Online Datasheet | http://www.yageo.com/pdf/PYu-RC1206_51_RoHS_L_4.pdf
RC1206FR-07 3R3 | 3.3R/0.25W | 3.3R | 0.25 | 250 | 3.1 | 1.6 | 0.55 | 5% | Yageo | -55C ... +125C | 92-00-08 |  | R? | Standard | 2 | Resistor - Normal | RC1206xR-07 |  |  | Sch\Symboles.SchLib | Pcb\01 - Low Power Resistor.PcbLib | [10 empty] | Online Datasheet | http://www.yageo.com/pdf/PYu-RC1206_51_RoHS_L_4.pdf
RC1206FR-07 3R6 | 3.6R/0.25W | 3.6R | 0.25 | 250 | 3.1 | 1.6 | 0.55 | 5% | Yageo | -55C ... +125C | 92-01-02 |  | R? | Standard | 2 | Resistor - Normal | RC1206xR-07 |  |  | Sch\Symboles.SchLib | Pcb\01 - Low Power Resistor.PcbLib | [10 empty] | Online Datasheet | http://www.yageo.com/pdf/PYu-RC1206_51_RoHS_L_4.pdf
RC1206FR-07 3R9 | 3.9R/0.25W | 3.9R | 0.25 | 250 | 3.1 | 1.6 | 0.55 | 5% | Yageo | -55C ... +125C | 92-00-09 |  | R? | Standard | 2 | Resistor - Normal | RC1206xR-07 |  |  | Sch\Symboles.SchLib | Pcb\01 - Low Power Resistor.PcbLib | [10 empty] | Online Datasheet | http://www.yageo.com/pdf/PYu-RC1206_51_RoHS_L_4.pdf
RC1206FR-07 4R3 | 4.3R/0.25W | 4.3R | 0.25 | 250 | 3.1 | 1.6 | 0.55 | 5% | Yageo | -55C ... +125C | 92-01-03 |  | R? | Standard | 2 | Resistor - Normal | RC1206xR-07 |  |  | Sch\Symboles.SchLib | Pcb\01 - Low Power Resistor.PcbLib | [10 empty] | Online Datasheet | http://www.yageo.com/pdf/PYu-RC1206_51_RoHS_L_4.pdf
RC1206FR-07 4R7 | 4.7R/0.25W | 4.7R | 0.25 | 250 | 3.1 | 1.6 | 0.55 | 5% | Yageo | -55C ... +125C | 92-00-10 |  | R? | Standard | 2 | Resistor - Normal | RC1206xR-07 |  |  | Sch\Symboles.SchLib | Pcb\01 - Low Power Resistor.PcbLib | [10 empty] | Online Datasheet | http://www.yageo.com/pdf/PYu-RC1206_51_RoHS_L_4.pdf
RC1206FR-07 5R1 | 5.1R/0.25W | 5.1R | 0.25 | 250 | 3.1 | 1.6 | 0.55 | 5% | Yageo | -55C ... +125C | 92-01-04 |  | R? | Standard | 2 | Resistor - Normal | RC1206xR-07 |  |  | Sch\Symboles.SchLib | Pcb\01 - Low Power Resistor.PcbLib | [10 empty] | Online Datasheet | http://www.yageo.com/pdf/PYu-RC1206_51_RoHS_L_4.pdf
RC1206FR-07 5R6 | 5.6R/0.25W | 5.6R | 0.25 | 250 | 3.1 | 1.6 | 0.55 | 5% | Yageo | -55C ... +125C | 92-00-11 |  | R? | Standard | 2 | Resistor - Normal | RC1206xR-07 |  |  | Sch\Symboles.SchLib | Pcb\01 - Low Power Resistor.PcbLib | [10 empty] | Online Datasheet | http://www.yageo.com/pdf/PYu-RC1206_51_RoHS_L_4.pdf
RC1206FR-07 6R2 | 6.2R/0.25W | 6.2R | 0.25 | 250 | 3.1 | 1.6 | 0.55 | 5% | Yageo | -55C ... +125C | 92-01-05 |  | R? | Standard | 2 | Resistor - Normal | RC1206xR-07 |  |  | Sch\Symboles.SchLib | Pcb\01 - Low Power Resistor.PcbLib | [10 empty] | Online Datasheet | http://www.yageo.com/pdf/PYu-RC1206_51_RoHS_L_4.pdf
RC1206FR-07 6R8 | 6.8R/0.25W | 6.8R | 0.25 | 250 | 3.1 | 1.6 | 0.55 | 5% | Yageo | -55C ... +125C | 92-00-12 |  | R? | Standard | 2 | Resistor - Normal | RC1206xR-07 |  |  | Sch\Symboles.SchLib | Pcb\01 - Low Power Resistor.PcbLib | [10 empty] | Online Datasheet | http://www.yageo.com/pdf/PYu-RC1206_51_RoHS_L_4.pdf
RC1206FR-07 7R5 | 7.5R/0.25W | 7.5R | 0.25 | 250 | 3.1 | 1.6 | 0.55 | 5% | Yageo | -55C ... +125C | 92-01-06 |  | R? | Standard | 2 | Resistor - Normal | RC1206xR-07 |  |  | Sch\Symboles.SchLib | Pcb\01 - Low Power Resistor.PcbLib | [10 empty] | Online Datasheet | http://www.yageo.com/pdf/PYu-RC1206_51_RoHS_L_4.pdf
RC1206FR-07 8R2 | 8.2R/0.25W | 8.2R | 0.25 | 250 | 3.1 | 1.6 | 0.55 | 5% | Yageo | -55C ... +125C | 92-00-13 |  | R? | Standard | 2 | Resistor - Normal | RC1206xR-07 |  |  | Sch\Symboles.SchLib | Pcb\01 - Low Power Resistor.PcbLib | [10 empty] | Online Datasheet | http://www.yageo.com/pdf/PYu-RC1206_51_RoHS_L_4.pdf
RC1206FR-07 9R1 | 9.1R/0.25W | 9.1R | 0.25 | 250 | 3.1 | 1.6 | 0.55 | 5% | Yageo | -55C ... +125C | 92-01-07 |  | R? | Standard | 2 | Resistor - Normal | RC1206xR-07 |  |  | Sch\Symboles.SchLib | Pcb\01 - Low Power Resistor.PcbLib | [10 empty] | Online Datasheet | http://www.yageo.com/pdf/PYu-RC1206_51_RoHS_L_4.pdf
RC1206FR-07 10R | 10R/0.25W | 10R | 0.25 | 250 | 3.1 | 1.6 | 0.55 | 5% | Yageo | -55C ... +125C | 92-00-14 |  | R? | Standard | 2 | Resistor - Normal | RC1206xR-07 |  |  | Sch\Symboles.SchLib | Pcb\01 - Low Power Resistor.PcbLib | [10 empty] | Online Datasheet | http://www.yageo.com/pdf/PYu-RC1206_51_RoHS_L_4.pdf
RC1206FR-07 11R | 11R/0.25W | 11R | 0.25 | 250 | 3.1 | 1.6 | 0.55 | 5% | Yageo | -55C ... +125C | 92-01-08 |  | R? | Standard | 2 | Resistor - Normal | RC1206xR-07 |  |  | Sch\Symboles.SchLib | Pcb\01 - Low Power Resistor.PcbLib | [10 empty] | Online Datasheet | http://www.yageo.com/pdf/PYu-RC1206_51_RoHS_L_4.pdf
RC1206FR-07 12R | 12R/0.25W | 12R | 0.25 | 250 | 3.1 | 1.6 | 0.55 | 5% | Yageo | -55C ... +125C | 92-00-15 |  | R? | Standard | 2 | Resistor - Normal | RC1206xR-07 |  |  | Sch\Symboles.SchLib | Pcb\01 - Low Power Resistor.PcbLib | [10 empty] | Online Datasheet | http://www.yageo.com/pdf/PYu-RC1206_51_RoHS_L_4.pdf
RC1206FR-07 13R | 13R/0.25W | 13R | 0.25 | 250 | 3.1 | 1.6 | 0.55 | 5% | Yageo | -55C ... +125C | 92-01-09 |  | R? | Standard | 2 | Resistor - Normal | RC1206xR-07 |  |  | Sch\Symboles.SchLib | Pcb\01 - Low Power Resistor.PcbLib | [10 empty] | Online Datasheet | http://www.yageo.com/pdf/PYu-RC1206_51_RoHS_L_4.pdf
RC1206FR-07 15R | 15R/0.25W | 15R | 0.25 | 250 | 3.1 | 1.6 | 0.55 | 5% | Yageo | -55C ... +125C | 92-00-16 |  | R? | Standard | 2 | Resistor - Normal | RC1206xR-07 |  |  | Sch\Symboles.SchLib | Pcb\01 - Low Power Resistor.PcbLib | [10 empty] | Online Datasheet | http://www.yageo.com/pdf/PYu-RC1206_51_RoHS_L_4.pdf
RC1206FR-07 16R | 16R/0.25W | 16R | 0.25 | 250 | 3.1 | 1.6 | 0.55 | 5% | Yageo | -55C ... +125C | 92-01-10 |  | R? | Standard | 2 | Resistor - Normal | RC1206xR-07 |  |  | Sch\Symboles.SchLib | Pcb\01 - Low Power Resistor.PcbLib | [10 empty] | Online Datasheet | http://www.yageo.com/pdf/PYu-RC1206_51_RoHS_L_4.pdf
RC1206FR-07 18R | 18R/0.25W | 18R | 0.25 | 250 | 3.1 | 1.6 | 0.55 | 5% | Yageo | -55C ... +125C | 92-00-17 |  | R? | Standard | 2 | Resistor - Normal | RC1206xR-07 |  |  | Sch\Symboles.SchLib | Pcb\01 - Low Power Resistor.PcbLib | [10 empty] | Online Datasheet | http://www.yageo.com/pdf/PYu-RC1206_51_RoHS_L_4.pdf
RC1206FR-07 20R | 20R/0.25W | 20R | 0.25 | 250 | 3.1 | 1.6 | 0.55 | 5% | Yageo | -55C ... +125C | 92-01-11 |  | R? | Standard | 2 | Resistor - Normal | RC1206xR-07 |  |  | Sch\Symboles.SchLib | Pcb\01 - Low Power Resistor.PcbLib | [10 empty] | Online Datasheet | http://www.yageo.com/pdf/PYu-RC1206_51_RoHS_L_4.pdf
RC1206FR-07 22R | 22R/0.25W | 22R | 0.25 | 250 | 3.1 | 1.6 | 0.55 | 5% | Yageo | -55C ... +125C | 92-00-18 |  | R? | Standard | 2 | Resistor - Normal | RC1206xR-07 |  |  | Sch\Symboles.SchLib | Pcb\01 - Low Power Resistor.PcbLib | [10 empty] | Online Datasheet | http://www.yageo.com/pdf/PYu-RC1206_51_RoHS_L_4.pdf
RC1206FR-07 24R | 24R/0.25W | 24R | 0.25 | 250 | 3.1 | 1.6 | 0.55 | 5% | Yageo | -55C ... +125C | 92-01-12 |  | R? | Standard | 2 | Resistor - Normal | RC1206xR-07 |  |  | Sch\Symboles.SchLib | Pcb\01 - Low Power Resistor.PcbLib | [10 empty] | Online Datasheet | http://www.yageo.com/pdf/PYu-RC1206_51_RoHS_L_4.pdf
RC1206FR-07 27R | 27R/0.25W | 27R | 0.25 | 250 | 3.1 | 1.6 | 0.55 | 5% | Yageo | -55C ... +125C | 92-00-19 |  | R? | Standard | 2 | Resistor - Normal | RC1206xR-07 |  |  | Sch\Symboles.SchLib | Pcb\01 - Low Power Resistor.PcbLib | [10 empty] | Online Datasheet | http://www.yageo.com/pdf/PYu-RC1206_51_RoHS_L_4.pdf
RC1206FR-07 30R | 30R/0.25W | 30R | 0.25 | 250 | 3.1 | 1.6 | 0.55 | 5% | Yageo | -55C ... +125C | 92-01-13 |  | R? | Standard | 2 | Resistor - Normal | RC1206xR-07 |  |  | Sch\Symboles.SchLib | Pcb\01 - Low Power Resistor.PcbLib | [10 empty] | Online Datasheet | http://www.yageo.com/pdf/PYu-RC1206_51_RoHS_L_4.pdf
RC1206FR-07 33R | 33R/0.25W | 33R | 0.25 | 250 | 3.1 | 1.6 | 0.55 | 5% | Yageo | -55C ... +125C | 92-00-20 |  | R? | Standard | 2 | Resistor - Normal | RC1206xR-07 |  |  | Sch\Symboles.SchLib | Pcb\01 - Low Power Resistor.PcbLib | [10 empty] | Online Datasheet | http://www.yageo.com/pdf/PYu-RC1206_51_RoHS_L_4.pdf
RC1206FR-07 36R | 36R/0.25W | 36R | 0.25 | 250 | 3.1 | 1.6 | 0.55 | 5% | Yageo | -55C ... +125C | 92-01-14 |  | R? | Standard | 2 | Resistor - Normal | RC1206xR-07 |  |  | Sch\Symboles.SchLib | Pcb\01 - Low Power Resistor.PcbLib | [10 empty] | Online Datasheet | http://www.yageo.com/pdf/PYu-RC1206_51_RoHS_L_4.pdf
RC1206FR-07 39R | 39R/0.25W | 39R | 0.25 | 250 | 3.1 | 1.6 | 0.55 | 5% | Yageo | -55C ... +125C | 92-00-21 |  | R? | Standard | 2 | Resistor - Normal | RC1206xR-07 |  |  | Sch\Symboles.SchLib | Pcb\01 - Low Power Resistor.PcbLib | [10 empty] | Online Datasheet | http://www.yageo.com/pdf/PYu-RC1206_51_RoHS_L_4.pdf
RC1206FR-07 43R | 43R/0.25W | 43R | 0.25 | 250 | 3.1 | 1.6 | 0.55 | 5% | Yageo | -55C ... +125C | 92-01-15 |  | R? | Standard | 2 | Resistor - Normal | RC1206xR-07 |  |  | Sch\Symboles.SchLib | Pcb\01 - Low Power Resistor.PcbLib | [10 empty] | Online Datasheet | http://www.yageo.com/pdf/PYu-RC1206_51_RoHS_L_4.pdf
RC1206FR-07 47R | 47R/0.25W | 47R | 0.25 | 250 | 3.1 | 1.6 | 0.55 | 5% | Yageo | -55C ... +125C | 92-00-22 |  | R? | Standard | 2 | Resistor - Normal | RC1206xR-07 |  |  | Sch\Symboles.SchLib | Pcb\01 - Low Power Resistor.PcbLib | [10 empty] | Online Datasheet | http://www.yageo.com/pdf/PYu-RC1206_51_RoHS_L_4.pdf
RC1206FR-07 51R | 51R/0.25W | 51R | 0.25 | 250 | 3.1 | 1.6 | 0.55 | 5% | Yageo | -55C ... +125C | 92-01-16 |  | R? | Standard | 2 | Resistor - Normal | RC1206xR-07 |  |  | Sch\Symboles.SchLib | Pcb\01 - Low Power Resistor.PcbLib | [10 empty] | Online Datasheet | http://www.yageo.com/pdf/PYu-RC1206_51_RoHS_L_4.pdf
RC1206FR-07 56R | 56R/0.25W | 56R | 0.25 | 250 | 3.1 | 1.6 | 0.55 | 5% | Yageo | -55C ... +125C | 92-00-23 |  | R? | Standard | 2 | Resistor - Normal | RC1206xR-07 |  |  | Sch\Symboles.SchLib | Pcb\01 - Low Power Resistor.PcbLib | [10 empty] | Online Datasheet | http://www.yageo.com/pdf/PYu-RC1206_51_RoHS_L_4.pdf
RC1206FR-07 62R | 62R/0.25W | 62R | 0.25 | 250 | 3.1 | 1.6 | 0.55 | 5% | Yageo | -55C ... +125C | 92-01-17 |  | R? | Standard | 2 | Resistor - Normal | RC1206xR-07 |  |  | Sch\Symboles.SchLib | Pcb\01 - Low Power Resistor.PcbLib | [10 empty] | Online Datasheet | http://www.yageo.com/pdf/PYu-RC1206_51_RoHS_L_4.pdf
RC1206FR-07 75R | 75R/0.25W | 75R | 0.25 | 250 | 3.1 | 1.6 | 0.55 | 5% | Yageo | -55C ... +125C | 92-00-87 |  | R? | Standard | 2 | Resistor - Normal | RC1206xR-07 |  |  | Sch\Symboles.SchLib | Pcb\01 - Low Power Resistor.PcbLib | [10 empty] | Online Datasheet | http://www.yageo.com/pdf/PYu-RC1206_51_RoHS_L_4.pdf
RC1206FR-07 82R | 82R/0.25W | 82R | 0.25 | 250 | 3.1 | 1.6 | 0.55 | 5% | Yageo | -55C ... +125C | 92-00-25 |  | R? | Standard | 2 | Resistor - Normal | RC1206xR-07 |  |  | Sch\Symboles.SchLib | Pcb\01 - Low Power Resistor.PcbLib | [10 empty] | Online Datasheet | http://www.yageo.com/pdf/PYu-RC1206_51_RoHS_L_4.pdf
RC1206FR-07 91R | 91R/0.25W | 91R | 0.25 | 250 | 3.1 | 1.6 | 0.55 | 5% | Yageo | -55C ... +125C | 92-00-88 |  | R? | Standard | 2 | Resistor - Normal | RC1206xR-07 |  |  | Sch\Symboles.SchLib | Pcb\01 - Low Power Resistor.PcbLib | [10 empty] | Online Datasheet | http://www.yageo.com/pdf/PYu-RC1206_51_RoHS_L_4.pdf
RC1206FR-07 100R | 100R/0.25W | 100R | 0.25 | 250 | 3.1 | 1.6 | 0.55 | 5% | Yageo | -55C ... +125C | 92-00-26 |  | R? | Standard | 2 | Resistor - Normal | RC1206xR-07 |  |  | Sch\Symboles.SchLib | Pcb\01 - Low Power Resistor.PcbLib | [10 empty] | Online Datasheet | http://www.yageo.com/pdf/PYu-RC1206_51_RoHS_L_4.pdf
RC1206FR-07 110R | 110R/0.25W | 110R | 0.25 | 250 | 3.1 | 1.6 | 0.55 | 5% | Yageo | -55C ... +125C | 92-01-18 |  | R? | Standard | 2 | Resistor - Normal | RC1206xR-07 |  |  | Sch\Symboles.SchLib | Pcb\01 - Low Power Resistor.PcbLib | [10 empty] | Online Datasheet | http://www.yageo.com/pdf/PYu-RC1206_51_RoHS_L_4.pdf
RC1206FR-07 120R | 120R/0.25W | 120R | 0.25 | 250 | 3.1 | 1.6 | 0.55 | 5% | Yageo | -55C ... +125C | 92-00-27 |  | R? | Standard | 2 | Resistor - Normal | RC1206xR-07 |  |  | Sch\Symboles.SchLib | Pcb\01 - Low Power Resistor.PcbLib | [10 empty] | Online Datasheet | http://www.yageo.com/pdf/PYu-RC1206_51_RoHS_L_4.pdf
RC1206FR-07 130R | 130R/0.25W | 130R | 0.25 | 250 | 3.1 | 1.6 | 0.55 | 5% | Yageo | -55C ... +125C | 92-01-19 |  | R? | Standard | 2 | Resistor - Normal | RC1206xR-07 |  |  | Sch\Symboles.SchLib | Pcb\01 - Low Power Resistor.PcbLib | [10 empty] | Online Datasheet | http://www.yageo.com/pdf/PYu-RC1206_51_RoHS_L_4.pdf
RC1206FR-07 150R | 150R/0.25W | 150R | 0.25 | 250 | 3.1 | 1.6 | 0.55 | 5% | Yageo | -55C ... +125C | 92-00-28 |  | R? | Standard | 2 | Resistor - Normal | RC1206xR-07 |  |  | Sch\Symboles.SchLib | Pcb\01 - Low Power Resistor.PcbLib | [10 empty] | Online Datasheet | http://www.yageo.com/pdf/PYu-RC1206_51_RoHS_L_4.pdf
RC1206FR-07 160R | 160R/0.25W | 160R | 0.25 | 250 | 3.1 | 1.6 | 0.55 | 5% | Yageo | -55C ... +125C | 92-00-89 |  | R? | Standard | 2 | Resistor - Normal | RC1206xR-07 |  |  | Sch\Symboles.SchLib | Pcb\01 - Low Power Resistor.PcbLib | [10 empty] | Online Datasheet | http://www.yageo.com/pdf/PYu-RC1206_51_RoHS_L_4.pdf
RC1206FR-07 180R | 180R/0.25W | 180R | 0.25 | 250 | 3.1 | 1.6 | 0.55 | 5% | Yageo | -55C ... +125C | 92-00-29 |  | R? | Standard | 2 | Resistor - Normal | RC1206xR-07 |  |  | Sch\Symboles.SchLib | Pcb\01 - Low Power Resistor.PcbLib | [10 empty] | Online Datasheet | http://www.yageo.com/pdf/PYu-RC1206_51_RoHS_L_4.pdf
RC1206FR-07 200R | 200R/0.25W | 200R | 0.25 | 250 | 3.1 | 1.6 | 0.55 | 5% | Yageo | -55C ... +125C | 92-00-90 |  | R? | Standard | 2 | Resistor - Normal | RC1206xR-07 |  |  | Sch\Symboles.SchLib | Pcb\01 - Low Power Resistor.PcbLib | [10 empty] | Online Datasheet | http://www.yageo.com/pdf/PYu-RC1206_51_RoHS_L_4.pdf
RC1206FR-07 220R | 220R/0.25W | 220R | 0.25 | 250 | 3.1 | 1.6 | 0.55 | 5% | Yageo | -55C ... +125C | 92-00-30 |  | R? | Standard | 2 | Resistor - Normal | RC1206xR-07 |  |  | Sch\Symboles.SchLib | Pcb\01 - Low Power Resistor.PcbLib | [10 empty] | Online Datasheet | http://www.yageo.com/pdf/PYu-RC1206_51_RoHS_L_4.pdf
RC1206FR-07 240R | 240R/0.25W | 240R | 0.25 | 250 | 3.1 | 1.6 | 0.55 | 5% | Yageo | -55C ... +125C | 92-01-20 |  | R? | Standard | 2 | Resistor - Normal | RC1206xR-07 |  |  | Sch\Symboles.SchLib | Pcb\01 - Low Power Resistor.PcbLib | [10 empty] | Online Datasheet | http://www.yageo.com/pdf/PYu-RC1206_51_RoHS_L_4.pdf
RC1206FR-07 270R | 270R/0.25W | 270R | 0.25 | 250 | 3.1 | 1.6 | 0.55 | 5% | Yageo | -55C ... +125C | 92-00-31 |  | R? | Standard | 2 | Resistor - Normal | RC1206xR-07 |  |  | Sch\Symboles.SchLib | Pcb\01 - Low Power Resistor.PcbLib | [10 empty] | Online Datasheet | http://www.yageo.com/pdf/PYu-RC1206_51_RoHS_L_4.pdf
RC1206FR-07 300R | 300R/0.25W | 300R | 0.25 | 250 | 3.1 | 1.6 | 0.55 | 5% | Yageo | -55C ... +125C | 92-01-21 |  | R? | Standard | 2 | Resistor - Normal | RC1206xR-07 |  |  | Sch\Symboles.SchLib | Pcb\01 - Low Power Resistor.PcbLib | [10 empty] | Online Datasheet | http://www.yageo.com/pdf/PYu-RC1206_51_RoHS_L_4.pdf
RC1206FR-07 330R | 330R/0.25W | 330R | 0.25 | 250 | 3.1 | 1.6 | 0.55 | 5% | Yageo | -55C ... +125C | 92-00-32 |  | R? | Standard | 2 | Resistor - Normal | RC1206xR-07 |  |  | Sch\Symboles.SchLib | Pcb\01 - Low Power Resistor.PcbLib | [10 empty] | Online Datasheet | http://www.yageo.com/pdf/PYu-RC1206_51_RoHS_L_4.pdf
RC1206FR-07 360R | 360R/0.25W | 360R | 0.25 | 250 | 3.1 | 1.6 | 0.55 | 5% | Yageo | -55C ... +125C | 92-01-22 |  | R? | Standard | 2 | Resistor - Normal | RC1206xR-07 |  |  | Sch\Symboles.SchLib | Pcb\01 - Low Power Resistor.PcbLib | [10 empty] | Online Datasheet | http://www.yageo.com/pdf/PYu-RC1206_51_RoHS_L_4.pdf
RC1206FR-07 390R | 390R/0.25W | 390R | 0.25 | 250 | 3.1 | 1.6 | 0.55 | 5% | Yageo | -55C ... +125C | 92-00-33 |  | R? | Standard | 2 | Resistor - Normal | RC1206xR-07 |  |  | Sch\Symboles.SchLib | Pcb\01 - Low Power Resistor.PcbLib | [10 empty] | Online Datasheet | http://www.yageo.com/pdf/PYu-RC1206_51_RoHS_L_4.pdf
RC1206FR-07 430R | 430R/0.25W | 430R | 0.25 | 250 | 3.1 | 1.6 | 0.55 | 5% | Yageo | -55C ... +125C | 92-01-23 |  | R? | Standard | 2 | Resistor - Normal | RC1206xR-07 |  |  | Sch\Symboles.SchLib | Pcb\01 - Low Power Resistor.PcbLib | [10 empty] | Online Datasheet | http://www.yageo.com/pdf/PYu-RC1206_51_RoHS_L_4.pdf
RC1206FR-07 470R | 470R/0.25W | 470R | 0.25 | 250 | 3.1 | 1.6 | 0.55 | 5% | Yageo | -55C ... +125C | 92-00-34 |  | R? | Standard | 2 | Resistor - Normal | RC1206xR-07 |  |  | Sch\Symboles.SchLib | Pcb\01 - Low Power Resistor.PcbLib | [10 empty] | Online Datasheet | http://www.yageo.com/pdf/PYu-RC1206_51_RoHS_L_4.pdf
RC1206FR-07 510R | 510R/0.25W | 510R | 0.25 | 250 | 3.1 | 1.6 | 0.55 | 5% | Yageo | -55C ... +125C | 92-01-24 |  | R? | Standard | 2 | Resistor - Normal | RC1206xR-07 |  |  | Sch\Symboles.SchLib | Pcb\01 - Low Power Resistor.PcbLib | [10 empty] | Online Datasheet | http://www.yageo.com/pdf/PYu-RC1206_51_RoHS_L_4.pdf
RC1206FR-07 560R | 560R/0.25W | 560R | 0.25 | 250 | 3.1 | 1.6 | 0.55 | 5% | Yageo | -55C ... +125C | 92-00-35 |  | R? | Standard | 2 | Resistor - Normal | RC1206xR-07 |  |  | Sch\Symboles.SchLib | Pcb\01 - Low Power Resistor.PcbLib | [10 empty] | Online Datasheet | http://www.yageo.com/pdf/PYu-RC1206_51_RoHS_L_4.pdf
RC1206FR-07 620R | 620R/0.25W | 620R | 0.25 | 250 | 3.1 | 1.6 | 0.55 | 5% | Yageo | -55C ... +125C | 92-01-25 |  | R? | Standard | 2 | Resistor - Normal | RC1206xR-07 |  |  | Sch\Symboles.SchLib | Pcb\01 - Low Power Resistor.PcbLib | [10 empty] | Online Datasheet | http://www.yageo.com/pdf/PYu-RC1206_51_RoHS_L_4.pdf
RC1206FR-07 680R | 680R/0.25W | 680R | 0.25 | 250 | 3.1 | 1.6 | 0.55 | 5% | Yageo | -55C ... +125C | 92-00-36 |  | R? | Standard | 2 | Resistor - Normal | RC1206xR-07 |  |  | Sch\Symboles.SchLib | Pcb\01 - Low Power Resistor.PcbLib | [10 empty] | Online Datasheet | http://www.yageo.com/pdf/PYu-RC1206_51_RoHS_L_4.pdf
RC1206FR-07 750R | 750R/0.25W | 750R | 0.25 | 250 | 3.1 | 1.6 | 0.55 | 5% | Yageo | -55C ... +125C | 92-01-26 |  | R? | Standard | 2 | Resistor - Normal | RC1206xR-07 |  |  | Sch\Symboles.SchLib | Pcb\01 - Low Power Resistor.PcbLib | [10 empty] | Online Datasheet | http://www.yageo.com/pdf/PYu-RC1206_51_RoHS_L_4.pdf
RC1206FR-07 820R | 820R/0.25W | 820R | 0.25 | 250 | 3.1 | 1.6 | 0.55 | 5% | Yageo | -55C ... +125C | 92-00-37 |  | R? | Standard | 2 | Resistor - Normal | RC1206xR-07 |  |  | Sch\Symboles.SchLib | Pcb\01 - Low Power Resistor.PcbLib | [10 empty] | Online Datasheet | http://www.yageo.com/pdf/PYu-RC1206_51_RoHS_L_4.pdf
RC1206FR-07 910R | 910R/0.25W | 910R | 0.25 | 250 | 3.1 | 1.6 | 0.55 | 5% | Yageo | -55C ... +125C | 92-01-27 |  | R? | Standard | 2 | Resistor - Normal | RC1206xR-07 |  |  | Sch\Symboles.SchLib | Pcb\01 - Low Power Resistor.PcbLib | [10 empty] | Online Datasheet | http://www.yageo.com/pdf/PYu-RC1206_51_RoHS_L_4.pdf
RC1206FR-07 1K | 1K/0.25W | 1K | 0.25 | 250 | 3.1 | 1.6 | 0.55 | 5% | Yageo | -55C ... +125C | 92-00-38 |  | R? | Standard | 2 | Resistor - Normal | RC1206xR-07 |  |  | Sch\Symboles.SchLib | Pcb\01 - Low Power Resistor.PcbLib | [10 empty] | Online Datasheet | http://www.yageo.com/pdf/PYu-RC1206_51_RoHS_L_4.pdf
RC1206FR-07 1K1 | 1.1K/0.25W | 1.1K | 0.25 | 250 | 3.1 | 1.6 | 0.55 | 5% | Yageo | -55C ... +125C | 92-01-28 |  | R? | Standard | 2 | Resistor - Normal | RC1206xR-07 |  |  | Sch\Symboles.SchLib | Pcb\01 - Low Power Resistor.PcbLib | [10 empty] | Online Datasheet | http://www.yageo.com/pdf/PYu-RC1206_51_RoHS_L_4.pdf
RC1206FR-07 1K2 | 1.2K/0.25W | 1.2K | 0.25 | 250 | 3.1 | 1.6 | 0.55 | 5% | Yageo | -55C ... +125C | 92-00-39 |  | R? | Standard | 2 | Resistor - Normal | RC1206xR-07 |  |  | Sch\Symboles.SchLib | Pcb\01 - Low Power Resistor.PcbLib | [10 empty] | Online Datasheet | http://www.yageo.com/pdf/PYu-RC1206_51_RoHS_L_4.pdf
RC1206FR-07 1K3 | 1.3K/0.25W | 1.3K | 0.25 | 250 | 3.1 | 1.6 | 0.55 | 5% | Yageo | -55C ... +125C | 92-01-29 |  | R? | Standard | 2 | Resistor - Normal | RC1206xR-07 |  |  | Sch\Symboles.SchLib | Pcb\01 - Low Power Resistor.PcbLib | [10 empty] | Online Datasheet | http://www.yageo.com/pdf/PYu-RC1206_51_RoHS_L_4.pdf
RC1206FR-07 1K5 | 1.5K/0.25W | 1.5K | 0.25 | 250 | 3.1 | 1.6 | 0.55 | 5% | Yageo | -55C ... +125C | 92-00-40 |  | R? | Standard | 2 | Resistor - Normal | RC1206xR-07 |  |  | Sch\Symboles.SchLib | Pcb\01 - Low Power Resistor.PcbLib | [10 empty] | Online Datasheet | http://www.yageo.com/pdf/PYu-RC1206_51_RoHS_L_4.pdf
RC1206FR-07 1K6 | 1.6K/0.25W | 1.6K | 0.25 | 250 | 3.1 | 1.6 | 0.55 | 5% | Yageo | -55C ... +125C | 92-01-30 |  | R? | Standard | 2 | Resistor - Normal | RC1206xR-07 |  |  | Sch\Symboles.SchLib | Pcb\01 - Low Power Resistor.PcbLib | [10 empty] | Online Datasheet | http://www.yageo.com/pdf/PYu-RC1206_51_RoHS_L_4.pdf
RC1206FR-07 1K8 | 1.8K/0.25W | 1.8K | 0.25 | 250 | 3.1 | 1.6 | 0.55 | 5% | Yageo | -55C ... +125C | 92-00-41 |  | R? | Standard | 2 | Resistor - Normal | RC1206xR-07 |  |  | Sch\Symboles.SchLib | Pcb\01 - Low Power Resistor.PcbLib | [10 empty] | Online Datasheet | http://www.yageo.com/pdf/PYu-RC1206_51_RoHS_L_4.pdf
RC1206FR-07 2K | 2K/0.25W | 2K | 0.25 | 250 | 3.1 | 1.6 | 0.55 | 5% | Yageo | -55C ... +125C | 92-01-31 |  | R? | Standard | 2 | Resistor - Normal | RC1206xR-07 |  |  | Sch\Symboles.SchLib | Pcb\01 - Low Power Resistor.PcbLib | [10 empty] | Online Datasheet | http://www.yageo.com/pdf/PYu-RC1206_51_RoHS_L_4.pdf
RC1206FR-07 2K2 | 2.2K/0.25W | 2.2K | 0.25 | 250 | 3.1 | 1.6 | 0.55 | 5% | Yageo | -55C ... +125C | 92-00-42 |  | R? | Standard | 2 | Resistor - Normal | RC1206xR-07 |  |  | Sch\Symboles.SchLib | Pcb\01 - Low Power Resistor.PcbLib | [10 empty] | Online Datasheet | http://www.yageo.com/pdf/PYu-RC1206_51_RoHS_L_4.pdf
RC1206FR-07 2K4 | 2.4K/0.25W | 2.4K | 0.25 | 250 | 3.1 | 1.6 | 0.55 | 5% | Yageo | -55C ... +125C | 92-01-32 |  | R? | Standard | 2 | Resistor - Normal | RC1206xR-07 |  |  | Sch\Symboles.SchLib | Pcb\01 - Low Power Resistor.PcbLib | [10 empty] | Online Datasheet | http://www.yageo.com/pdf/PYu-RC1206_51_RoHS_L_4.pdf
RC1206FR-07 2K7 | 2.7K/0.25W | 2.7K | 0.25 | 250 | 3.1 | 1.6 | 0.55 | 5% | Yageo | -55C ... +125C | 92-00-43 |  | R? | Standard | 2 | Resistor - Normal | RC1206xR-07 |  |  | Sch\Symboles.SchLib | Pcb\01 - Low Power Resistor.PcbLib | [10 empty] | Online Datasheet | http://www.yageo.com/pdf/PYu-RC1206_51_RoHS_L_4.pdf
RC1206FR-07 3K | 3K/0.25W | 3K | 0.25 | 250 | 3.1 | 1.6 | 0.55 | 5% | Yageo | -55C ... +125C | 92-01-33 |  | R? | Standard | 2 | Resistor - Normal | RC1206xR-07 |  |  | Sch\Symboles.SchLib | Pcb\01 - Low Power Resistor.PcbLib | [10 empty] | Online Datasheet | http://www.yageo.com/pdf/PYu-RC1206_51_RoHS_L_4.pdf
RC1206FR-07 3K3 | 3.3K/0.25W | 3.3K | 0.25 | 250 | 3.1 | 1.6 | 0.55 | 5% | Yageo | -55C ... +125C | 92-00-44 |  | R? | Standard | 2 | Resistor - Normal | RC1206xR-07 |  |  | Sch\Symboles.SchLib | Pcb\01 - Low Power Resistor.PcbLib | [10 empty] | Online Datasheet | http://www.yageo.com/pdf/PYu-RC1206_51_RoHS_L_4.pdf
RC1206FR-07 3K6 | 3.6K/0.25W | 3.6K | 0.25 | 250 | 3.1 | 1.6 | 0.55 | 5% | Yageo | -55C ... +125C | 92-01-34 |  | R? | Standard | 2 | Resistor - Normal | RC1206xR-07 |  |  | Sch\Symboles.SchLib | Pcb\01 - Low Power Resistor.PcbLib | [10 empty] | Online Datasheet | http://www.yageo.com/pdf/PYu-RC1206_51_RoHS_L_4.pdf
RC1206FR-07 3K9 | 3.9K/0.25W | 3.9K | 0.25 | 250 | 3.1 | 1.6 | 0.55 | 5% | Yageo | -55C ... +125C | 92-00-45 |  | R? | Standard | 2 | Resistor - Normal | RC1206xR-07 |  |  | Sch\Symboles.SchLib | Pcb\01 - Low Power Resistor.PcbLib | [10 empty] | Online Datasheet | http://www.yageo.com/pdf/PYu-RC1206_51_RoHS_L_4.pdf
RC1206FR-07 4K3 | 4.3K/0.25W | 4.3K | 0.25 | 250 | 3.1 | 1.6 | 0.55 | 5% | Yageo | -55C ... +125C | 92-01-35 |  | R? | Standard | 2 | Resistor - Normal | RC1206xR-07 |  |  | Sch\Symboles.SchLib | Pcb\01 - Low Power Resistor.PcbLib | [10 empty] | Online Datasheet | http://www.yageo.com/pdf/PYu-RC1206_51_RoHS_L_4.pdf
RC1206FR-07 4K7 | 4.7K/0.25W | 4.7K | 0.25 | 250 | 3.1 | 1.6 | 0.55 | 5% | Yageo | -55C ... +125C | 92-00-46 |  | R? | Standard | 2 | Resistor - Normal | RC1206xR-07 |  |  | Sch\Symboles.SchLib | Pcb\01 - Low Power Resistor.PcbLib | [10 empty] | Online Datasheet | http://www.yageo.com/pdf/PYu-RC1206_51_RoHS_L_4.pdf
RC1206FR-07 5K1 | 5.1K/0.25W | 5.1K | 0.25 | 250 | 3.1 | 1.6 | 0.55 | 5% | Yageo | -55C ... +125C | 92-01-36 |  | R? | Standard | 2 | Resistor - Normal | RC1206xR-07 |  |  | Sch\Symboles.SchLib | Pcb\01 - Low Power Resistor.PcbLib | [10 empty] | Online Datasheet | http://www.yageo.com/pdf/PYu-RC1206_51_RoHS_L_4.pdf
RC1206FR-07 5K6 | 5.6K/0.25W | 5.6K | 0.25 | 250 | 3.1 | 1.6 | 0.55 | 5% | Yageo | -55C ... +125C | 92-00-47 |  | R? | Standard | 2 | Resistor - Normal | RC1206xR-07 |  |  | Sch\Symboles.SchLib | Pcb\01 - Low Power Resistor.PcbLib | [10 empty] | Online Datasheet | http://www.yageo.com/pdf/PYu-RC1206_51_RoHS_L_4.pdf
RC1206FR-07 6K2 | 6.2K/0.25W | 6.2K | 0.25 | 250 | 3.1 | 1.6 | 0.55 | 5% | Yageo | -55C ... +125C | 92-01-37 |  | R? | Standard | 2 | Resistor - Normal | RC1206xR-07 |  |  | Sch\Symboles.SchLib | Pcb\01 - Low Power Resistor.PcbLib | [10 empty] | Online Datasheet | http://www.yageo.com/pdf/PYu-RC1206_51_RoHS_L_4.pdf
RC1206FR-07 6K8 | 6.8K/0.25W | 6.8K | 0.25 | 250 | 3.1 | 1.6 | 0.55 | 5% | Yageo | -55C ... +125C | 92-00-48 |  | R? | Standard | 2 | Resistor - Normal | RC1206xR-07 |  |  | Sch\Symboles.SchLib | Pcb\01 - Low Power Resistor.PcbLib | [10 empty] | Online Datasheet | http://www.yageo.com/pdf/PYu-RC1206_51_RoHS_L_4.pdf
RC1206FR-07 7K5 | 7.5K/0.25W | 7.5K | 0.25 | 250 | 3.1 | 1.6 | 0.55 | 5% | Yageo | -55C ... +125C | 92-01-38 |  | R? | Standard | 2 | Resistor - Normal | RC1206xR-07 |  |  | Sch\Symboles.SchLib | Pcb\01 - Low Power Resistor.PcbLib | [10 empty] | Online Datasheet | http://www.yageo.com/pdf/PYu-RC1206_51_RoHS_L_4.pdf
RC1206FR-07 8K2 | 8.2K/0.25W | 8.2K | 0.25 | 250 | 3.1 | 1.6 | 0.55 | 5% | Yageo | -55C ... +125C | 92-00-49 |  | R? | Standard | 2 | Resistor - Normal | RC1206xR-07 |  |  | Sch\Symboles.SchLib | Pcb\01 - Low Power Resistor.PcbLib | [10 empty] | Online Datasheet | http://www.yageo.com/pdf/PYu-RC1206_51_RoHS_L_4.pdf
RC1206FR-07 9K1 | 9.1K/0.25W | 9.1K | 0.25 | 250 | 3.1 | 1.6 | 0.55 | 5% | Yageo | -55C ... +125C | 92-01-39 |  | R? | Standard | 2 | Resistor - Normal | RC1206xR-07 |  |  | Sch\Symboles.SchLib | Pcb\01 - Low Power Resistor.PcbLib | [10 empty] | Online Datasheet | http://www.yageo.com/pdf/PYu-RC1206_51_RoHS_L_4.pdf
RC1206FR-07 10K | 10K/0.25W | 10K | 0.25 | 250 | 3.1 | 1.6 | 0.55 | 5% | Yageo | -55C ... +125C | 92-00-50 |  | R? | Standard | 2 | Resistor - Normal | RC1206xR-07 |  |  | Sch\Symboles.SchLib | Pcb\01 - Low Power Resistor.PcbLib | [10 empty] | Online Datasheet | http://www.yageo.com/pdf/PYu-RC1206_51_RoHS_L_4.pdf
RC1206FR-07 11K | 11K/0.25W | 11K | 0.25 | 250 | 3.1 | 1.6 | 0.55 | 5% | Yageo | -55C ... +125C | 92-01-40 |  | R? | Standard | 2 | Resistor - Normal | RC1206xR-07 |  |  | Sch\Symboles.SchLib | Pcb\01 - Low Power Resistor.PcbLib | [10 empty] | Online Datasheet | http://www.yageo.com/pdf/PYu-RC1206_51_RoHS_L_4.pdf
RC1206FR-07 12K | 12K/0.25W | 12K | 0.25 | 250 | 3.1 | 1.6 | 0.55 | 5% | Yageo | -55C ... +125C | 92-00-51 |  | R? | Standard | 2 | Resistor - Normal | RC1206xR-07 |  |  | Sch\Symboles.SchLib | Pcb\01 - Low Power Resistor.PcbLib | [10 empty] | Online Datasheet | http://www.yageo.com/pdf/PYu-RC1206_51_RoHS_L_4.pdf
RC1206FR-07 13K | 13K/0.25W | 13K | 0.25 | 250 | 3.1 | 1.6 | 0.55 | 5% | Yageo | -55C ... +125C | 92-01-41 |  | R? | Standard | 2 | Resistor - Normal | RC1206xR-07 |  |  | Sch\Symboles.SchLib | Pcb\01 - Low Power Resistor.PcbLib | [10 empty] | Online Datasheet | http://www.yageo.com/pdf/PYu-RC1206_51_RoHS_L_4.pdf
RC1206FR-07 15K | 15K/0.25W | 15K | 0.25 | 250 | 3.1 | 1.6 | 0.55 | 5% | Yageo | -55C ... +125C | 92-00-52 |  | R? | Standard | 2 | Resistor - Normal | RC1206xR-07 |  |  | Sch\Symboles.SchLib | Pcb\01 - Low Power Resistor.PcbLib | [10 empty] | Online Datasheet | http://www.yageo.com/pdf/PYu-RC1206_51_RoHS_L_4.pdf
RC1206FR-07 16K | 16K/0.25W | 16K | 0.25 | 250 | 3.1 | 1.6 | 0.55 | 5% | Yageo | -55C ... +125C | 92-01-42 |  | R? | Standard | 2 | Resistor - Normal | RC1206xR-07 |  |  | Sch\Symboles.SchLib | Pcb\01 - Low Power Resistor.PcbLib | [10 empty] | Online Datasheet | http://www.yageo.com/pdf/PYu-RC1206_51_RoHS_L_4.pdf
RC1206FR-07 18K | 18K/0.25W | 18K | 0.25 | 250 | 3.1 | 1.6 | 0.55 | 5% | Yageo | -55C ... +125C | 92-00-53 |  | R? | Standard | 2 | Resistor - Normal | RC1206xR-07 |  |  | Sch\Symboles.SchLib | Pcb\01 - Low Power Resistor.PcbLib | [10 empty] | Online Datasheet | http://www.yageo.com/pdf/PYu-RC1206_51_RoHS_L_4.pdf
RC1206FR-07 20K | 20K/0.25W | 20K | 0.25 | 250 | 3.1 | 1.6 | 0.55 | 5% | Yageo | -55C ... +125C | 92-00-92 |  | R? | Standard | 2 | Resistor - Normal | RC1206xR-07 |  |  | Sch\Symboles.SchLib | Pcb\01 - Low Power Resistor.PcbLib | [10 empty] | Online Datasheet | http://www.yageo.com/pdf/PYu-RC1206_51_RoHS_L_4.pdf
RC1206FR-07 22K | 22K/0.25W | 22K | 0.25 | 250 | 3.1 | 1.6 | 0.55 | 5% | Yageo | -55C ... +125C | 92-00-54 |  | R? | Standard | 2 | Resistor - Normal | RC1206xR-07 |  |  | Sch\Symboles.SchLib | Pcb\01 - Low Power Resistor.PcbLib | [10 empty] | Online Datasheet | http://www.yageo.com/pdf/PYu-RC1206_51_RoHS_L_4.pdf
RC1206FR-07 24K | 24K/0.25W | 24K | 0.25 | 250 | 3.1 | 1.6 | 0.55 | 5% | Yageo | -55C ... +125C | 92-01-44 |  | R? | Standard | 2 | Resistor - Normal | RC1206xR-07 |  |  | Sch\Symboles.SchLib | Pcb\01 - Low Power Resistor.PcbLib | [10 empty] | Online Datasheet | http://www.yageo.com/pdf/PYu-RC1206_51_RoHS_L_4.pdf
RC1206FR-07 27K | 27K/0.25W | 27K | 0.25 | 250 | 3.1 | 1.6 | 0.55 | 5% | Yageo | -55C ... +125C | 92-00-55 |  | R? | Standard | 2 | Resistor - Normal | RC1206xR-07 |  |  | Sch\Symboles.SchLib | Pcb\01 - Low Power Resistor.PcbLib | [10 empty] | Online Datasheet | http://www.yageo.com/pdf/PYu-RC1206_51_RoHS_L_4.pdf
RC1206FR-07 30K | 30K/0.25W | 30K | 0.25 | 250 | 3.1 | 1.6 | 0.55 | 5% | Yageo | -55C ... +125C | 92-01-45 |  | R? | Standard | 2 | Resistor - Normal | RC1206xR-07 |  |  | Sch\Symboles.SchLib | Pcb\01 - Low Power Resistor.PcbLib | [10 empty] | Online Datasheet | http://www.yageo.com/pdf/PYu-RC1206_51_RoHS_L_4.pdf
RC1206FR-07 33K | 33K/0.25W | 33K | 0.25 | 250 | 3.1 | 1.6 | 0.55 | 5% | Yageo | -55C ... +125C | 92-00-56 |  | R? | Standard | 2 | Resistor - Normal | RC1206xR-07 |  |  | Sch\Symboles.SchLib | Pcb\01 - Low Power Resistor.PcbLib | [10 empty] | Online Datasheet | http://www.yageo.com/pdf/PYu-RC1206_51_RoHS_L_4.pdf
RC1206FR-07 36K | 36K/0.25W | 36K | 0.25 | 250 | 3.1 | 1.6 | 0.55 | 5% | Yageo | -55C ... +125C | 92-01-46 |  | R? | Standard | 2 | Resistor - Normal | RC1206xR-07 |  |  | Sch\Symboles.SchLib | Pcb\01 - Low Power Resistor.PcbLib | [10 empty] | Online Datasheet | http://www.yageo.com/pdf/PYu-RC1206_51_RoHS_L_4.pdf
RC1206FR-07 39K | 39K/0.25W | 39K | 0.25 | 250 | 3.1 | 1.6 | 0.55 | 5% | Yageo | -55C ... +125C | 92-00-57 |  | R? | Standard | 2 | Resistor - Normal | RC1206xR-07 |  |  | Sch\Symboles.SchLib | Pcb\01 - Low Power Resistor.PcbLib | [10 empty] | Online Datasheet | http://www.yageo.com/pdf/PYu-RC1206_51_RoHS_L_4.pdf
RC1206FR-07 43K | 43K/0.25W | 43K | 0.25 | 250 | 3.1 | 1.6 | 0.55 | 5% | Yageo | -55C ... +125C | 92-00-93 |  | R? | Standard | 2 | Resistor - Normal | RC1206xR-07 |  |  | Sch\Symboles.SchLib | Pcb\01 - Low Power Resistor.PcbLib | [10 empty] | Online Datasheet | http://www.yageo.com/pdf/PYu-RC1206_51_RoHS_L_4.pdf
RC1206FR-07 47K | 47K/0.25W | 47K | 0.25 | 250 | 3.1 | 1.6 | 0.55 | 5% | Yageo | -55C ... +125C | 92-00-58 |  | R? | Standard | 2 | Resistor - Normal | RC1206xR-07 |  |  | Sch\Symboles.SchLib | Pcb\01 - Low Power Resistor.PcbLib | [10 empty] | Online Datasheet | http://www.yageo.com/pdf/PYu-RC1206_51_RoHS_L_4.pdf
RC1206FR-07 51K | 51K/0.25W | 51K | 0.25 | 250 | 3.1 | 1.6 | 0.55 | 5% | Yageo | -55C ... +125C | 92-01-47 |  | R? | Standard | 2 | Resistor - Normal | RC1206xR-07 |  |  | Sch\Symboles.SchLib | Pcb\01 - Low Power Resistor.PcbLib | [10 empty] | Online Datasheet | http://www.yageo.com/pdf/PYu-RC1206_51_RoHS_L_4.pdf
RC1206FR-07 56K | 56K/0.25W | 56K | 0.25 | 250 | 3.1 | 1.6 | 0.55 | 5% | Yageo | -55C ... +125C | 92-00-59 |  | R? | Standard | 2 | Resistor - Normal | RC1206xR-07 |  |  | Sch\Symboles.SchLib | Pcb\01 - Low Power Resistor.PcbLib | [10 empty] | Online Datasheet | http://www.yageo.com/pdf/PYu-RC1206_51_RoHS_L_4.pdf
RC1206FR-07 62K | 62K/0.25W | 62K | 0.25 | 250 | 3.1 | 1.6 | 0.55 | 5% | Yageo | -55C ... +125C | 92-01-48 |  | R? | Standard | 2 | Resistor - Normal | RC1206xR-07 |  |  | Sch\Symboles.SchLib | Pcb\01 - Low Power Resistor.PcbLib | [10 empty] | Online Datasheet | http://www.yageo.com/pdf/PYu-RC1206_51_RoHS_L_4.pdf
RC1206FR-07 68K | 68K/0.25W | 68K | 0.25 | 250 | 3.1 | 1.6 | 0.55 | 5% | Yageo | -55C ... +125C | 92-00-60 |  | R? | Standard | 2 | Resistor - Normal | RC1206xR-07 |  |  | Sch\Symboles.SchLib | Pcb\01 - Low Power Resistor.PcbLib | [10 empty] | Online Datasheet | http://www.yageo.com/pdf/PYu-RC1206_51_RoHS_L_4.pdf
RC1206FR-07 75K | 75K/0.25W | 75K | 0.25 | 250 | 3.1 | 1.6 | 0.55 | 5% | Yageo | -55C ... +125C | 92-01-49 |  | R? | Standard | 2 | Resistor - Normal | RC1206xR-07 |  |  | Sch\Symboles.SchLib | Pcb\01 - Low Power Resistor.PcbLib | [10 empty] | Online Datasheet | http://www.yageo.com/pdf/PYu-RC1206_51_RoHS_L_4.pdf
RC1206FR-07 82K | 82K/0.25W | 82K | 0.25 | 250 | 3.1 | 1.6 | 0.55 | 5% | Yageo | -55C ... +125C | 92-00-61 |  | R? | Standard | 2 | Resistor - Normal | RC1206xR-07 |  |  | Sch\Symboles.SchLib | Pcb\01 - Low Power Resistor.PcbLib | [10 empty] | Online Datasheet | http://www.yageo.com/pdf/PYu-RC1206_51_RoHS_L_4.pdf
RC1206FR-07 91K | 91K/0.25W | 91K | 0.25 | 250 | 3.1 | 1.6 | 0.55 | 5% | Yageo | -55C ... +125C | 92-01-50 |  | R? | Standard | 2 | Resistor - Normal | RC1206xR-07 |  |  | Sch\Symboles.SchLib | Pcb\01 - Low Power Resistor.PcbLib | [10 empty] | Online Datasheet | http://www.yageo.com/pdf/PYu-RC1206_51_RoHS_L_4.pdf
RC1206FR-07 100K | 100K/0.25W | 100K | 0.25 | 250 | 3.1 | 1.6 | 0.55 | 5% | Yageo | -55C ... +125C | 92-00-62 |  | R? | Standard | 2 | Resistor - Normal | RC1206xR-07 |  |  | Sch\Symboles.SchLib | Pcb\01 - Low Power Resistor.PcbLib | [10 empty] | Online Datasheet | http://www.yageo.com/pdf/PYu-RC1206_51_RoHS_L_4.pdf
RC1206FR-07 110K | 110K/0.25W | 110K | 0.25 | 250 | 3.1 | 1.6 | 0.55 | 5% | Yageo | -55C ... +125C | 92-01-51 |  | R? | Standard | 2 | Resistor - Normal | RC1206xR-07 |  |  | Sch\Symboles.SchLib | Pcb\01 - Low Power Resistor.PcbLib | [10 empty] | Online Datasheet | http://www.yageo.com/pdf/PYu-RC1206_51_RoHS_L_4.pdf
RC1206FR-07 120K | 120K/0.25W | 120K | 0.25 | 250 | 3.1 | 1.6 | 0.55 | 5% | Yageo | -55C ... +125C | 92-00-63 |  | R? | Standard | 2 | Resistor - Normal | RC1206xR-07 |  |  | Sch\Symboles.SchLib | Pcb\01 - Low Power Resistor.PcbLib | [10 empty] | Online Datasheet | http://www.yageo.com/pdf/PYu-RC1206_51_RoHS_L_4.pdf
RC1206FR-07 130K | 130K/0.25W | 130K | 0.25 | 250 | 3.1 | 1.6 | 0.55 | 5% | Yageo | -55C ... +125C | 92-01-52 |  | R? | Standard | 2 | Resistor - Normal | RC1206xR-07 |  |  | Sch\Symboles.SchLib | Pcb\01 - Low Power Resistor.PcbLib | [10 empty] | Online Datasheet | http://www.yageo.com/pdf/PYu-RC1206_51_RoHS_L_4.pdf
RC1206FR-07 150K | 150K/0.25W | 150K | 0.25 | 250 | 3.1 | 1.6 | 0.55 | 5% | Yageo | -55C ... +125C | 92-00-64 |  | R? | Standard | 2 | Resistor - Normal | RC1206xR-07 |  |  | Sch\Symboles.SchLib | Pcb\01 - Low Power Resistor.PcbLib | [10 empty] | Online Datasheet | http://www.yageo.com/pdf/PYu-RC1206_51_RoHS_L_4.pdf
RC1206FR-07 160K | 160K/0.25W | 160K | 0.25 | 250 | 3.1 | 1.6 | 0.55 | 5% | Yageo | -55C ... +125C | 92-00-91 |  | R? | Standard | 2 | Resistor - Normal | RC1206xR-07 |  |  | Sch\Symboles.SchLib | Pcb\01 - Low Power Resistor.PcbLib | [10 empty] | Online Datasheet | http://www.yageo.com/pdf/PYu-RC1206_51_RoHS_L_4.pdf
RC1206FR-07 180K | 180K/0.25W | 180K | 0.25 | 250 | 3.1 | 1.6 | 0.55 | 5% | Yageo | -55C ... +125C | 92-00-65 |  | R? | Standard | 2 | Resistor - Normal | RC1206xR-07 |  |  | Sch\Symboles.SchLib | Pcb\01 - Low Power Resistor.PcbLib | [10 empty] | Online Datasheet | http://www.yageo.com/pdf/PYu-RC1206_51_RoHS_L_4.pdf
RC1206FR-07 200K | 200K/0.25W | 200K | 0.25 | 250 | 3.1 | 1.6 | 0.55 | 5% | Yageo | -55C ... +125C | 92-01-53 |  | R? | Standard | 2 | Resistor - Normal | RC1206xR-07 |  |  | Sch\Symboles.SchLib | Pcb\01 - Low Power Resistor.PcbLib | [10 empty] | Online Datasheet | http://www.yageo.com/pdf/PYu-RC1206_51_RoHS_L_4.pdf
RC1206FR-07 220K | 220K/0.25W | 220K | 0.25 | 250 | 3.1 | 1.6 | 0.55 | 5% | Yageo | -55C ... +125C | 92-00-66 |  | R? | Standard | 2 | Resistor - Normal | RC1206xR-07 |  |  | Sch\Symboles.SchLib | Pcb\01 - Low Power Resistor.PcbLib | [10 empty] | Online Datasheet | http://www.yageo.com/pdf/PYu-RC1206_51_RoHS_L_4.pdf
RC1206FR-07 240K | 240K/0.25W | 240K | 0.25 | 250 | 3.1 | 1.6 | 0.55 | 5% | Yageo | -55C ... +125C | 92-01-54 |  | R? | Standard | 2 | Resistor - Normal | RC1206xR-07 |  |  | Sch\Symboles.SchLib | Pcb\01 - Low Power Resistor.PcbLib | [10 empty] | Online Datasheet | http://www.yageo.com/pdf/PYu-RC1206_51_RoHS_L_4.pdf
RC1206FR-07 270K | 270K/0.25W | 270K | 0.25 | 250 | 3.1 | 1.6 | 0.55 | 5% | Yageo | -55C ... +125C | 92-00-67 |  | R? | Standard | 2 | Resistor - Normal | RC1206xR-07 |  |  | Sch\Symboles.SchLib | Pcb\01 - Low Power Resistor.PcbLib | [10 empty] | Online Datasheet | http://www.yageo.com/pdf/PYu-RC1206_51_RoHS_L_4.pdf
RC1206FR-07 300K | 300K/0.25W | 300K | 0.25 | 250 | 3.1 | 1.6 | 0.55 | 5% | Yageo | -55C ... +125C | 92-01-55 |  | R? | Standard | 2 | Resistor - Normal | RC1206xR-07 |  |  | Sch\Symboles.SchLib | Pcb\01 - Low Power Resistor.PcbLib | [10 empty] | Online Datasheet | http://www.yageo.com/pdf/PYu-RC1206_51_RoHS_L_4.pdf
RC1206FR-07 330K | 330K/0.25W | 330K | 0.25 | 250 | 3.1 | 1.6 | 0.55 | 5% | Yageo | -55C ... +125C | 92-00-68 |  | R? | Standard | 2 | Resistor - Normal | RC1206xR-07 |  |  | Sch\Symboles.SchLib | Pcb\01 - Low Power Resistor.PcbLib | [10 empty] | Online Datasheet | http://www.yageo.com/pdf/PYu-RC1206_51_RoHS_L_4.pdf
RC1206FR-07 360K | 360K/0.25W | 360K | 0.25 | 250 | 3.1 | 1.6 | 0.55 | 5% | Yageo | -55C ... +125C | 92-01-56 |  | R? | Standard | 2 | Resistor - Normal | RC1206xR-07 |  |  | Sch\Symboles.SchLib | Pcb\01 - Low Power Resistor.PcbLib | [10 empty] | Online Datasheet | http://www.yageo.com/pdf/PYu-RC1206_51_RoHS_L_4.pdf
RC1206FR-07 390K | 390K/0.25W | 390K | 0.25 | 250 | 3.1 | 1.6 | 0.55 | 5% | Yageo | -55C ... +125C | 92-00-69 |  | R? | Standard | 2 | Resistor - Normal | RC1206xR-07 |  |  | Sch\Symboles.SchLib | Pcb\01 - Low Power Resistor.PcbLib | [10 empty] | Online Datasheet | http://www.yageo.com/pdf/PYu-RC1206_51_RoHS_L_4.pdf
RC1206FR-07 430K | 430K/0.25W | 430K | 0.25 | 250 | 3.1 | 1.6 | 0.55 | 5% | Yageo | -55C ... +125C | 92-01-57 |  | R? | Standard | 2 | Resistor - Normal | RC1206xR-07 |  |  | Sch\Symboles.SchLib | Pcb\01 - Low Power Resistor.PcbLib | [10 empty] | Online Datasheet | http://www.yageo.com/pdf/PYu-RC1206_51_RoHS_L_4.pdf
RC1206FR-07 470K | 470K/0.25W | 470K | 0.25 | 250 | 3.1 | 1.6 | 0.55 | 5% | Yageo | -55C ... +125C | 92-00-70 |  | R? | Standard | 2 | Resistor - Normal | RC1206xR-07 |  |  | Sch\Symboles.SchLib | Pcb\01 - Low Power Resistor.PcbLib | [10 empty] | Online Datasheet | http://www.yageo.com/pdf/PYu-RC1206_51_RoHS_L_4.pdf
RC1206FR-07 510K | 510K/0.25W | 510K | 0.25 | 250 | 3.1 | 1.6 | 0.55 | 5% | Yageo | -55C ... +125C | 92-01-58 |  | R? | Standard | 2 | Resistor - Normal | RC1206xR-07 |  |  | Sch\Symboles.SchLib | Pcb\01 - Low Power Resistor.PcbLib | [10 empty] | Online Datasheet | http://www.yageo.com/pdf/PYu-RC1206_51_RoHS_L_4.pdf
RC1206FR-07 560K | 560K/0.25W | 560K | 0.25 | 250 | 3.1 | 1.6 | 0.55 | 5% | Yageo | -55C ... +125C | 92-00-71 |  | R? | Standard | 2 | Resistor - Normal | RC1206xR-07 |  |  | Sch\Symboles.SchLib | Pcb\01 - Low Power Resistor.PcbLib | [10 empty] | Online Datasheet | http://www.yageo.com/pdf/PYu-RC1206_51_RoHS_L_4.pdf
RC1206FR-07 620K | 620K/0.25W | 620K | 0.25 | 250 | 3.1 | 1.6 | 0.55 | 5% | Yageo | -55C ... +125C | 92-01-59 |  | R? | Standard | 2 | Resistor - Normal | RC1206xR-07 |  |  | Sch\Symboles.SchLib | Pcb\01 - Low Power Resistor.PcbLib | [10 empty] | Online Datasheet | http://www.yageo.com/pdf/PYu-RC1206_51_RoHS_L_4.pdf
RC1206FR-07 680K | 680K/0.25W | 680K | 0.25 | 250 | 3.1 | 1.6 | 0.55 | 5% | Yageo | -55C ... +125C | 92-00-72 |  | R? | Standard | 2 | Resistor - Normal | RC1206xR-07 |  |  | Sch\Symboles.SchLib | Pcb\01 - Low Power Resistor.PcbLib | [10 empty] | Online Datasheet | http://www.yageo.com/pdf/PYu-RC1206_51_RoHS_L_4.pdf
RC1206FR-07 750K | 750K/0.25W | 750K | 0.25 | 250 | 3.1 | 1.6 | 0.55 | 5% | Yageo | -55C ... +125C | 92-00-95 |  | R? | Standard | 2 | Resistor - Normal | RC1206xR-07 |  |  | Sch\Symboles.SchLib | Pcb\01 - Low Power Resistor.PcbLib | [10 empty] | Online Datasheet | http://www.yageo.com/pdf/PYu-RC1206_51_RoHS_L_4.pdf
RC1206FR-07 820K | 820K/0.25W | 820K | 0.25 | 250 | 3.1 | 1.6 | 0.55 | 5% | Yageo | -55C ... +125C | 92-00-73 |  | R? | Standard | 2 | Resistor - Normal | RC1206xR-07 |  |  | Sch\Symboles.SchLib | Pcb\01 - Low Power Resistor.PcbLib | [10 empty] | Online Datasheet | http://www.yageo.com/pdf/PYu-RC1206_51_RoHS_L_4.pdf
RC1206FR-07 910K | 910K/0.25W | 910K | 0.25 | 250 | 3.1 | 1.6 | 0.55 | 5% | Yageo | -55C ... +125C | 92-01-60 |  | R? | Standard | 2 | Resistor - Normal | RC1206xR-07 |  |  | Sch\Symboles.SchLib | Pcb\01 - Low Power Resistor.PcbLib | [10 empty] | Online Datasheet | http://www.yageo.com/pdf/PYu-RC1206_51_RoHS_L_4.pdf
RC1206FR-07 1M | 1M/0.25W | 1M | 0.25 | 250 | 3.1 | 1.6 | 0.55 | 5% | Yageo | -55C ... +125C | 92-00-74 |  | R? | Standard | 2 | Resistor - Normal | RC1206xR-07 |  |  | Sch\Symboles.SchLib | Pcb\01 - Low Power Resistor.PcbLib | [10 empty] | Online Datasheet | http://www.yageo.com/pdf/PYu-RC1206_51_RoHS_L_4.pdf
RC1206FR-07 1M1 | 1.1M/0.25W | 1.1M | 0.25 | 250 | 3.1 | 1.6 | 0.55 | 5% | Yageo | -55C ... +125C | 92-01-61 |  | R? | Standard | 2 | Resistor - Normal | RC1206xR-07 |  |  | Sch\Symboles.SchLib | Pcb\01 - Low Power Resistor.PcbLib | [10 empty] | Online Datasheet | http://www.yageo.com/pdf/PYu-RC1206_51_RoHS_L_4.pdf
RC1206FR-07 1M2 | 1.2M/0.25W | 1.2M | 0.25 | 250 | 3.1 | 1.6 | 0.55 | 5% | Yageo | -55C ... +125C | 92-00-75 |  | R? | Standard | 2 | Resistor - Normal | RC1206xR-07 |  |  | Sch\Symboles.SchLib | Pcb\01 - Low Power Resistor.PcbLib | [10 empty] | Online Datasheet | http://www.yageo.com/pdf/PYu-RC1206_51_RoHS_L_4.pdf
RC1206FR-07 1M3 | 1.3M/0.25W | 1.3M | 0.25 | 250 | 3.1 | 1.6 | 0.55 | 5% | Yageo | -55C ... +125C | 92-01-62 |  | R? | Standard | 2 | Resistor - Normal | RC1206xR-07 |  |  | Sch\Symboles.SchLib | Pcb\01 - Low Power Resistor.PcbLib | [10 empty] | Online Datasheet | http://www.yageo.com/pdf/PYu-RC1206_51_RoHS_L_4.pdf
RC1206FR-07 1M5 | 1.5M/0.25W | 1.5M | 0.25 | 250 | 3.1 | 1.6 | 0.55 | 5% | Yageo | -55C ... +125C | 92-00-76 |  | R? | Standard | 2 | Resistor - Normal | RC1206xR-07 |  |  | Sch\Symboles.SchLib | Pcb\01 - Low Power Resistor.PcbLib | [10 empty] | Online Datasheet | http://www.yageo.com/pdf/PYu-RC1206_51_RoHS_L_4.pdf
RC1206FR-07 1M6 | 1.6M/0.25W | 1.6M | 0.25 | 250 | 3.1 | 1.6 | 0.55 | 5% | Yageo | -55C ... +125C | 92-01-63 |  | R? | Standard | 2 | Resistor - Normal | RC1206xR-07 |  |  | Sch\Symboles.SchLib | Pcb\01 - Low Power Resistor.PcbLib | [10 empty] | Online Datasheet | http://www.yageo.com/pdf/PYu-RC1206_51_RoHS_L_4.pdf
RC1206FR-07 1M8 | 1.8M/0.25W | 1.8M | 0.25 | 250 | 3.1 | 1.6 | 0.55 | 5% | Yageo | -55C ... +125C | 92-00-77 |  | R? | Standard | 2 | Resistor - Normal | RC1206xR-07 |  |  | Sch\Symboles.SchLib | Pcb\01 - Low Power Resistor.PcbLib | [10 empty] | Online Datasheet | http://www.yageo.com/pdf/PYu-RC1206_51_RoHS_L_4.pdf
RC1206FR-07 2M | 2M/0.25W | 2M | 0.25 | 250 | 3.1 | 1.6 | 0.55 | 5% | Yageo | -55C ... +125C | 92-01-64 |  | R? | Standard | 2 | Resistor - Normal | RC1206xR-07 |  |  | Sch\Symboles.SchLib | Pcb\01 - Low Power Resistor.PcbLib | [10 empty] | Online Datasheet | http://www.yageo.com/pdf/PYu-RC1206_51_RoHS_L_4.pdf
RC1206FR-07 2M2 | 2.2M/0.25W | 2.2M | 0.25 | 250 | 3.1 | 1.6 | 0.55 | 5% | Yageo | -55C ... +125C | 92-00-78 |  | R? | Standard | 2 | Resistor - Normal | RC1206xR-07 |  |  | Sch\Symboles.SchLib | Pcb\01 - Low Power Resistor.PcbLib | [10 empty] | Online Datasheet | http://www.yageo.com/pdf/PYu-RC1206_51_RoHS_L_4.pdf
RC1206FR-07 2M4 | 2.4M/0.25W | 2.4M | 0.25 | 250 | 3.1 | 1.6 | 0.55 | 5% | Yageo | -55C ... +125C | 92-01-65 |  | R? | Standard | 2 | Resistor - Normal | RC1206xR-07 |  |  | Sch\Symboles.SchLib | Pcb\01 - Low Power Resistor.PcbLib | [10 empty] | Online Datasheet | http://www.yageo.com/pdf/PYu-RC1206_51_RoHS_L_4.pdf
RC1206FR-07 2M7 | 2.7M/0.25W | 2.7M | 0.25 | 250 | 3.1 | 1.6 | 0.55 | 5% | Yageo | -55C ... +125C | 92-00-79 |  | R? | Standard | 2 | Resistor - Normal | RC1206xR-07 |  |  | Sch\Symboles.SchLib | Pcb\01 - Low Power Resistor.PcbLib | [10 empty] | Online Datasheet | http://www.yageo.com/pdf/PYu-RC1206_51_RoHS_L_4.pdf
RC1206FR-07 3M | 3M/0.25W | 3M | 0.25 | 250 | 3.1 | 1.6 | 0.55 | 5% | Yageo | -55C ... +125C | 92-01-66 |  | R? | Standard | 2 | Resistor - Normal | RC1206xR-07 |  |  | Sch\Symboles.SchLib | Pcb\01 - Low Power Resistor.PcbLib | [10 empty] | Online Datasheet | http://www.yageo.com/pdf/PYu-RC1206_51_RoHS_L_4.pdf
RC1206FR-07 3M3 | 3.3M/0.25W | 3.3M | 0.25 | 250 | 3.1 | 1.6 | 0.55 | 5% | Yageo | -55C ... +125C | 92-00-80 |  | R? | Standard | 2 | Resistor - Normal | RC1206xR-07 |  |  | Sch\Symboles.SchLib | Pcb\01 - Low Power Resistor.PcbLib | [10 empty] | Online Datasheet | http://www.yageo.com/pdf/PYu-RC1206_51_RoHS_L_4.pdf
RC1206FR-07 3M6 | 3.6M/0.25W | 3.6M | 0.25 | 250 | 3.1 | 1.6 | 0.55 | 5% | Yageo | -55C ... +125C | 92-01-67 |  | R? | Standard | 2 | Resistor - Normal | RC1206xR-07 |  |  | Sch\Symboles.SchLib | Pcb\01 - Low Power Resistor.PcbLib | [10 empty] | Online Datasheet | http://www.yageo.com/pdf/PYu-RC1206_51_RoHS_L_4.pdf
RC1206FR-07 3M9 | 3.9M/0.25W | 3.9M | 0.25 | 250 | 3.1 | 1.6 | 0.55 | 5% | Yageo | -55C ... +125C | 92-00-81 |  | R? | Standard | 2 | Resistor - Normal | RC1206xR-07 |  |  | Sch\Symboles.SchLib | Pcb\01 - Low Power Resistor.PcbLib | [10 empty] | Online Datasheet | http://www.yageo.com/pdf/PYu-RC1206_51_RoHS_L_4.pdf
RC1206FR-07 4M3 | 4.3M/0.25W | 4.3M | 0.25 | 250 | 3.1 | 1.6 | 0.55 | 5% | Yageo | -55C ... +125C | 92-01-68 |  | R? | Standard | 2 | Resistor - Normal | RC1206xR-07 |  |  | Sch\Symboles.SchLib | Pcb\01 - Low Power Resistor.PcbLib | [10 empty] | Online Datasheet | http://www.yageo.com/pdf/PYu-RC1206_51_RoHS_L_4.pdf
RC1206FR-07 4M7 | 4.7M/0.25W | 4.7M | 0.25 | 250 | 3.1 | 1.6 | 0.55 | 5% | Yageo | -55C ... +125C | 92-00-82 |  | R? | Standard | 2 | Resistor - Normal | RC1206xR-07 |  |  | Sch\Symboles.SchLib | Pcb\01 - Low Power Resistor.PcbLib | [10 empty] | Online Datasheet | http://www.yageo.com/pdf/PYu-RC1206_51_RoHS_L_4.pdf
RC1206FR-07 5M1 | 5.1M/0.25W | 5.1M | 0.25 | 250 | 3.1 | 1.6 | 0.55 | 5% | Yageo | -55C ... +125C | 92-01-69 |  | R? | Standard | 2 | Resistor - Normal | RC1206xR-07 |  |  | Sch\Symboles.SchLib | Pcb\01 - Low Power Resistor.PcbLib | [10 empty] | Online Datasheet | http://www.yageo.com/pdf/PYu-RC1206_51_RoHS_L_4.pdf
RC1206FR-07 5M6 | 5.6M/0.25W | 5.6M | 0.25 | 250 | 3.1 | 1.6 | 0.55 | 5% | Yageo | -55C ... +125C | 92-00-83 |  | R? | Standard | 2 | Resistor - Normal | RC1206xR-07 |  |  | Sch\Symboles.SchLib | Pcb\01 - Low Power Resistor.PcbLib | [10 empty] | Online Datasheet | http://www.yageo.com/pdf/PYu-RC1206_51_RoHS_L_4.pdf
RC1206FR-07 6M2 | 6.2M/0.25W | 6.2M | 0.25 | 250 | 3.1 | 1.6 | 0.55 | 5% | Yageo | -55C ... +125C | 92-01-70 |  | R? | Standard | 2 | Resistor - Normal | RC1206xR-07 |  |  | Sch\Symboles.SchLib | Pcb\01 - Low Power Resistor.PcbLib | [10 empty] | Online Datasheet | http://www.yageo.com/pdf/PYu-RC1206_51_RoHS_L_4.pdf
RC1206FR-07 6M8 | 6.8M/0.25W | 6.8M | 0.25 | 250 | 3.1 | 1.6 | 0.55 | 5% | Yageo | -55C ... +125C | 92-00-84 |  | R? | Standard | 2 | Resistor - Normal | RC1206xR-07 |  |  | Sch\Symboles.SchLib | Pcb\01 - Low Power Resistor.PcbLib | [10 empty] | Online Datasheet | http://www.yageo.com/pdf/PYu-RC1206_51_RoHS_L_4.pdf
RC1206FR-07 7M5 | 7.5M/0.25W | 7.5M | 0.25 | 250 | 3.1 | 1.6 | 0.55 | 5% | Yageo | -55C ... +125C | 92-01-71 |  | R? | Standard | 2 | Resistor - Normal | RC1206xR-07 |  |  | Sch\Symboles.SchLib | Pcb\01 - Low Power Resistor.PcbLib | [10 empty] | Online Datasheet | http://www.yageo.com/pdf/PYu-RC1206_51_RoHS_L_4.pdf
RC1206FR-07 8M2 | 8.2M/0.25W | 8.2M | 0.25 | 250 | 3.1 | 1.6 | 0.55 | 5% | Yageo | -55C ... +125C | 92-00-85 |  | R? | Standard | 2 | Resistor - Normal | RC1206xR-07 |  |  | Sch\Symboles.SchLib | Pcb\01 - Low Power Resistor.PcbLib | [10 empty] | Online Datasheet | http://www.yageo.com/pdf/PYu-RC1206_51_RoHS_L_4.pdf
RC1206FR-07 9M1 | 9.1M/0.25W | 9.1M | 0.25 | 250 | 3.1 | 1.6 | 0.55 | 5% | Yageo | -55C ... +125C | 92-01-72 |  | R? | Standard | 2 | Resistor - Normal | RC1206xR-07 |  |  | Sch\Symboles.SchLib | Pcb\01 - Low Power Resistor.PcbLib | [10 empty] | Online Datasheet | http://www.yageo.com/pdf/PYu-RC1206_51_RoHS_L_4.pdf
RC1206FR-07 10M | 10M/0.25W | 10M | 0.25 | 250 | 3.1 | 1.6 | 0.55 | 5% | Yageo | -55C ... +125C | 92-00-86 |  | R? | Standard | 2 | Resistor - Normal | RC1206xR-07 |  |  | Sch\Symboles.SchLib | Pcb\01 - Low Power Resistor.PcbLib | [10 empty] | Online Datasheet | http://www.yageo.com/pdf/PYu-RC1206_51_RoHS_L_4.pdf

## RC1206FR-07
Part Number | Description | Resistance | Power | Vmax | Lenght | Width | Height | Tolerance | Manufacturer | Temperature Range | RET P/N | Lomex P/N | Designator | Component Type | Pin Count | Library Ref | Footprint Ref | Footprint Ref 2 | Footprint Ref 3 | Library Path | Footprint Path | Sim Description | Sim Excluded Parts | Sim File | Sim Kind | Sim Model Name | Sim Netlist | Sim Paramerers | Sim Port Map | Sim Spice Prefix | Sim Subkind | ComponentLink2Description | ComponentLink2URL
RC1206FR-07-1R | 1R/0.25W | 1R | 0.25 | 250 | 3.1 | 1.6 | 0.55 | 1% | Yageo | -55C ... +125C | 96-00-01 |  | R? | Standard | 2 | Resistor - Normal | RC1206xR-07 |  |  | Sch\Symboles.SchLib | Pcb\01 - Low Power Resistor.PcbLib | [10 empty] | Online Datasheet | http://www.yageo.com/pdf/PYu-RC1206_51_RoHS_L_4.pdf
RC1206FR-07-1R1 | 1.1R/0.25W | 1.1R | 0.25 | 250 | 3.1 | 1.6 | 0.55 | 1% | Yageo | -55C ... +125C | 96-00-02 |  | R? | Standard | 2 | Resistor - Normal | RC1206xR-07 |  |  | Sch\Symboles.SchLib | Pcb\01 - Low Power Resistor.PcbLib | [10 empty] | Online Datasheet | http://www.yageo.com/pdf/PYu-RC1206_51_RoHS_L_4.pdf
RC1206FR-07-1R2 | 1.2R/0.25W | 1.2R | 0.25 | 250 | 3.1 | 1.6 | 0.55 | 1% | Yageo | -55C ... +125C | 96-00-03 |  | R? | Standard | 2 | Resistor - Normal | RC1206xR-07 |  |  | Sch\Symboles.SchLib | Pcb\01 - Low Power Resistor.PcbLib | [10 empty] | Online Datasheet | http://www.yageo.com/pdf/PYu-RC1206_51_RoHS_L_4.pdf
RC1206FR-07-1R3 | 1.3R/0.25W | 1.3R | 0.25 | 250 | 3.1 | 1.6 | 0.55 | 1% | Yageo | -55C ... +125C | 96-00-04 |  | R? | Standard | 2 | Resistor - Normal | RC1206xR-07 |  |  | Sch\Symboles.SchLib | Pcb\01 - Low Power Resistor.PcbLib | [10 empty] | Online Datasheet | http://www.yageo.com/pdf/PYu-RC1206_51_RoHS_L_4.pdf
RC1206FR-07-1R5 | 1.5R/0.25W | 1.5R | 0.25 | 250 | 3.1 | 1.6 | 0.55 | 1% | Yageo | -55C ... +125C | 96-00-05 |  | R? | Standard | 2 | Resistor - Normal | RC1206xR-07 |  |  | Sch\Symboles.SchLib | Pcb\01 - Low Power Resistor.PcbLib | [10 empty] | Online Datasheet | http://www.yageo.com/pdf/PYu-RC1206_51_RoHS_L_4.pdf
RC1206FR-07-1R6 | 1.6R/0.25W | 1.6R | 0.25 | 250 | 3.1 | 1.6 | 0.55 | 1% | Yageo | -55C ... +125C | 96-00-06 |  | R? | Standard | 2 | Resistor - Normal | RC1206xR-07 |  |  | Sch\Symboles.SchLib | Pcb\01 - Low Power Resistor.PcbLib | [10 empty] | Online Datasheet | http://www.yageo.com/pdf/PYu-RC1206_51_RoHS_L_4.pdf
RC1206FR-07-1R8 | 1.8R/0.25W | 1.8R | 0.25 | 250 | 3.1 | 1.6 | 0.55 | 1% | Yageo | -55C ... +125C | 96-00-07 |  | R? | Standard | 2 | Resistor - Normal | RC1206xR-07 |  |  | Sch\Symboles.SchLib | Pcb\01 - Low Power Resistor.PcbLib | [10 empty] | Online Datasheet | http://www.yageo.com/pdf/PYu-RC1206_51_RoHS_L_4.pdf
RC1206FR-07-2R | 2R/0.25W | 2R | 0.25 | 250 | 3.1 | 1.6 | 0.55 | 1% | Yageo | -55C ... +125C | 96-00-08 |  | R? | Standard | 2 | Resistor - Normal | RC1206xR-07 |  |  | Sch\Symboles.SchLib | Pcb\01 - Low Power Resistor.PcbLib | [10 empty] | Online Datasheet | http://www.yageo.com/pdf/PYu-RC1206_51_RoHS_L_4.pdf
RC1206FR-07-2R2 | 2.2R/0.25W | 2.2R | 0.25 | 250 | 3.1 | 1.6 | 0.55 | 1% | Yageo | -55C ... +125C | 96-00-09 |  | R? | Standard | 2 | Resistor - Normal | RC1206xR-07 |  |  | Sch\Symboles.SchLib | Pcb\01 - Low Power Resistor.PcbLib | [10 empty] | Online Datasheet | http://www.yageo.com/pdf/PYu-RC1206_51_RoHS_L_4.pdf
RC1206FR-07-2R4 | 2.4R/0.25W | 2.4R | 0.25 | 250 | 3.1 | 1.6 | 0.55 | 1% | Yageo | -55C ... +125C | 96-00-10 |  | R? | Standard | 2 | Resistor - Normal | RC1206xR-07 |  |  | Sch\Symboles.SchLib | Pcb\01 - Low Power Resistor.PcbLib | [10 empty] | Online Datasheet | http://www.yageo.com/pdf/PYu-RC1206_51_RoHS_L_4.pdf
RC1206FR-07-2R7 | 2.7R/0.25W | 2.7R | 0.25 | 250 | 3.1 | 1.6 | 0.55 | 1% | Yageo | -55C ... +125C | 96-00-11 |  | R? | Standard | 2 | Resistor - Normal | RC1206xR-07 |  |  | Sch\Symboles.SchLib | Pcb\01 - Low Power Resistor.PcbLib | [10 empty] | Online Datasheet | http://www.yageo.com/pdf/PYu-RC1206_51_RoHS_L_4.pdf
RC1206FR-07-3R | 3R/0.25W | 3R | 0.25 | 250 | 3.1 | 1.6 | 0.55 | 1% | Yageo | -55C ... +125C | 96-00-12 |  | R? | Standard | 2 | Resistor - Normal | RC1206xR-07 |  |  | Sch\Symboles.SchLib | Pcb\01 - Low Power Resistor.PcbLib | [10 empty] | Online Datasheet | http://www.yageo.com/pdf/PYu-RC1206_51_RoHS_L_4.pdf
RC1206FR-07-3R3 | 3.3R/0.25W | 3.3R | 0.25 | 250 | 3.1 | 1.6 | 0.55 | 1% | Yageo | -55C ... +125C | 96-00-13 |  | R? | Standard | 2 | Resistor - Normal | RC1206xR-07 |  |  | Sch\Symboles.SchLib | Pcb\01 - Low Power Resistor.PcbLib | [10 empty] | Online Datasheet | http://www.yageo.com/pdf/PYu-RC1206_51_RoHS_L_4.pdf
RC1206FR-07-3R6 | 3.6R/0.25W | 3.6R | 0.25 | 250 | 3.1 | 1.6 | 0.55 | 1% | Yageo | -55C ... +125C | 96-00-14 |  | R? | Standard | 2 | Resistor - Normal | RC1206xR-07 |  |  | Sch\Symboles.SchLib | Pcb\01 - Low Power Resistor.PcbLib | [10 empty] | Online Datasheet | http://www.yageo.com/pdf/PYu-RC1206_51_RoHS_L_4.pdf
RC1206FR-07-3R9 | 3.9R/0.25W | 3.9R | 0.25 | 250 | 3.1 | 1.6 | 0.55 | 1% | Yageo | -55C ... +125C | 96-00-15 |  | R? | Standard | 2 | Resistor - Normal | RC1206xR-07 |  |  | Sch\Symboles.SchLib | Pcb\01 - Low Power Resistor.PcbLib | [10 empty] | Online Datasheet | http://www.yageo.com/pdf/PYu-RC1206_51_RoHS_L_4.pdf
RC1206FR-07-4R3 | 4.3R/0.25W | 4.3R | 0.25 | 250 | 3.1 | 1.6 | 0.55 | 1% | Yageo | -55C ... +125C | 96-00-16 |  | R? | Standard | 2 | Resistor - Normal | RC1206xR-07 |  |  | Sch\Symboles.SchLib | Pcb\01 - Low Power Resistor.PcbLib | [10 empty] | Online Datasheet | http://www.yageo.com/pdf/PYu-RC1206_51_RoHS_L_4.pdf
RC1206FR-07-4R7 | 4.7R/0.25W | 4.7R | 0.25 | 250 | 3.1 | 1.6 | 0.55 | 1% | Yageo | -55C ... +125C | 96-00-17 |  | R? | Standard | 2 | Resistor - Normal | RC1206xR-07 |  |  | Sch\Symboles.SchLib | Pcb\01 - Low Power Resistor.PcbLib | [10 empty] | Online Datasheet | http://www.yageo.com/pdf/PYu-RC1206_51_RoHS_L_4.pdf
RC1206FR-07-5R1 | 5.1R/0.25W | 5.1R | 0.25 | 250 | 3.1 | 1.6 | 0.55 | 1% | Yageo | -55C ... +125C | 96-00-18 |  | R? | Standard | 2 | Resistor - Normal | RC1206xR-07 |  |  | Sch\Symboles.SchLib | Pcb\01 - Low Power Resistor.PcbLib | [10 empty] | Online Datasheet | http://www.yageo.com/pdf/PYu-RC1206_51_RoHS_L_4.pdf
RC1206FR-07-5R6 | 5.6R/0.25W | 5.6R | 0.25 | 250 | 3.1 | 1.6 | 0.55 | 1% | Yageo | -55C ... +125C | 96-00-19 |  | R? | Standard | 2 | Resistor - Normal | RC1206xR-07 |  |  | Sch\Symboles.SchLib | Pcb\01 - Low Power Resistor.PcbLib | [10 empty] | Online Datasheet | http://www.yageo.com/pdf/PYu-RC1206_51_RoHS_L_4.pdf
RC1206FR-07-6R2 | 6.2R/0.25W | 6.2R | 0.25 | 250 | 3.1 | 1.6 | 0.55 | 1% | Yageo | -55C ... +125C | 96-00-20 |  | R? | Standard | 2 | Resistor - Normal | RC1206xR-07 |  |  | Sch\Symboles.SchLib | Pcb\01 - Low Power Resistor.PcbLib | [10 empty] | Online Datasheet | http://www.yageo.com/pdf/PYu-RC1206_51_RoHS_L_4.pdf
RC1206FR-07-6R8 | 6.8R/0.25W | 6.8R | 0.25 | 250 | 3.1 | 1.6 | 0.55 | 1% | Yageo | -55C ... +125C | 96-00-21 |  | R? | Standard | 2 | Resistor - Normal | RC1206xR-07 |  |  | Sch\Symboles.SchLib | Pcb\01 - Low Power Resistor.PcbLib | [10 empty] | Online Datasheet | http://www.yageo.com/pdf/PYu-RC1206_51_RoHS_L_4.pdf
RC1206FR-07-7R5 | 7.5R/0.25W | 7.5R | 0.25 | 250 | 3.1 | 1.6 | 0.55 | 1% | Yageo | -55C ... +125C | 96-00-22 |  | R? | Standard | 2 | Resistor - Normal | RC1206xR-07 |  |  | Sch\Symboles.SchLib | Pcb\01 - Low Power Resistor.PcbLib | [10 empty] | Online Datasheet | http://www.yageo.com/pdf/PYu-RC1206_51_RoHS_L_4.pdf
RC1206FR-07-8R2 | 8.2R/0.25W | 8.2R | 0.25 | 250 | 3.1 | 1.6 | 0.55 | 1% | Yageo | -55C ... +125C | 96-00-23 |  | R? | Standard | 2 | Resistor - Normal | RC1206xR-07 |  |  | Sch\Symboles.SchLib | Pcb\01 - Low Power Resistor.PcbLib | [10 empty] | Online Datasheet | http://www.yageo.com/pdf/PYu-RC1206_51_RoHS_L_4.pdf
RC1206FR-07-9R1 | 9.1R/0.25W | 9.1R | 0.25 | 250 | 3.1 | 1.6 | 0.55 | 1% | Yageo | -55C ... +125C | 96-00-24 |  | R? | Standard | 2 | Resistor - Normal | RC1206xR-07 |  |  | Sch\Symboles.SchLib | Pcb\01 - Low Power Resistor.PcbLib | [10 empty] | Online Datasheet | http://www.yageo.com/pdf/PYu-RC1206_51_RoHS_L_4.pdf
RC1206FR-07-10R | 10R/0.25W | 10R | 0.25 | 250 | 3.1 | 1.6 | 0.55 | 1% | Yageo | -55C ... +125C | 96-00-25 |  | R? | Standard | 2 | Resistor - Normal | RC1206xR-07 |  |  | Sch\Symboles.SchLib | Pcb\01 - Low Power Resistor.PcbLib | [10 empty] | Online Datasheet | http://www.yageo.com/pdf/PYu-RC1206_51_RoHS_L_4.pdf
RC1206FR-07-11R | 11R/0.25W | 11R | 0.25 | 250 | 3.1 | 1.6 | 0.55 | 1% | Yageo | -55C ... +125C | 96-00-26 |  | R? | Standard | 2 | Resistor - Normal | RC1206xR-07 |  |  | Sch\Symboles.SchLib | Pcb\01 - Low Power Resistor.PcbLib | [10 empty] | Online Datasheet | http://www.yageo.com/pdf/PYu-RC1206_51_RoHS_L_4.pdf
RC1206FR-07-12R | 12R/0.25W | 12R | 0.25 | 250 | 3.1 | 1.6 | 0.55 | 1% | Yageo | -55C ... +125C | 96-00-27 |  | R? | Standard | 2 | Resistor - Normal | RC1206xR-07 |  |  | Sch\Symboles.SchLib | Pcb\01 - Low Power Resistor.PcbLib | [10 empty] | Online Datasheet | http://www.yageo.com/pdf/PYu-RC1206_51_RoHS_L_4.pdf
RC1206FR-07-13R | 13R/0.25W | 13R | 0.25 | 250 | 3.1 | 1.6 | 0.55 | 1% | Yageo | -55C ... +125C | 96-00-28 |  | R? | Standard | 2 | Resistor - Normal | RC1206xR-07 |  |  | Sch\Symboles.SchLib | Pcb\01 - Low Power Resistor.PcbLib | [10 empty] | Online Datasheet | http://www.yageo.com/pdf/PYu-RC1206_51_RoHS_L_4.pdf
RC1206FR-07-15R | 15R/0.25W | 15R | 0.25 | 250 | 3.1 | 1.6 | 0.55 | 1% | Yageo | -55C ... +125C | 96-00-29 |  | R? | Standard | 2 | Resistor - Normal | RC1206xR-07 |  |  | Sch\Symboles.SchLib | Pcb\01 - Low Power Resistor.PcbLib | [10 empty] | Online Datasheet | http://www.yageo.com/pdf/PYu-RC1206_51_RoHS_L_4.pdf
RC1206FR-07-16R | 16R/0.25W | 16R | 0.25 | 250 | 3.1 | 1.6 | 0.55 | 1% | Yageo | -55C ... +125C | 96-00-30 |  | R? | Standard | 2 | Resistor - Normal | RC1206xR-07 |  |  | Sch\Symboles.SchLib | Pcb\01 - Low Power Resistor.PcbLib | [10 empty] | Online Datasheet | http://www.yageo.com/pdf/PYu-RC1206_51_RoHS_L_4.pdf
RC1206FR-07-18R | 18R/0.25W | 18R | 0.25 | 250 | 3.1 | 1.6 | 0.55 | 1% | Yageo | -55C ... +125C | 96-00-31 |  | R? | Standard | 2 | Resistor - Normal | RC1206xR-07 |  |  | Sch\Symboles.SchLib | Pcb\01 - Low Power Resistor.PcbLib | [10 empty] | Online Datasheet | http://www.yageo.com/pdf/PYu-RC1206_51_RoHS_L_4.pdf
RC1206FR-07-20R | 20R/0.25W | 20R | 0.25 | 250 | 3.1 | 1.6 | 0.55 | 1% | Yageo | -55C ... +125C | 96-00-32 |  | R? | Standard | 2 | Resistor - Normal | RC1206xR-07 |  |  | Sch\Symboles.SchLib | Pcb\01 - Low Power Resistor.PcbLib | [10 empty] | Online Datasheet | http://www.yageo.com/pdf/PYu-RC1206_51_RoHS_L_4.pdf
RC1206FR-07-22R | 22R/0.25W | 22R | 0.25 | 250 | 3.1 | 1.6 | 0.55 | 1% | Yageo | -55C ... +125C | 96-00-33 |  | R? | Standard | 2 | Resistor - Normal | RC1206xR-07 |  |  | Sch\Symboles.SchLib | Pcb\01 - Low Power Resistor.PcbLib | [10 empty] | Online Datasheet | http://www.yageo.com/pdf/PYu-RC1206_51_RoHS_L_4.pdf
RC1206FR-07-24R | 24R/0.25W | 24R | 0.25 | 250 | 3.1 | 1.6 | 0.55 | 1% | Yageo | -55C ... +125C | 96-00-34 |  | R? | Standard | 2 | Resistor - Normal | RC1206xR-07 |  |  | Sch\Symboles.SchLib | Pcb\01 - Low Power Resistor.PcbLib | [10 empty] | Online Datasheet | http://www.yageo.com/pdf/PYu-RC1206_51_RoHS_L_4.pdf
RC1206FR-07-27R | 27R/0.25W | 27R | 0.25 | 250 | 3.1 | 1.6 | 0.55 | 1% | Yageo | -55C ... +125C | 96-00-35 |  | R? | Standard | 2 | Resistor - Normal | RC1206xR-07 |  |  | Sch\Symboles.SchLib | Pcb\01 - Low Power Resistor.PcbLib | [10 empty] | Online Datasheet | http://www.yageo.com/pdf/PYu-RC1206_51_RoHS_L_4.pdf
RC1206FR-07-30R | 30R/0.25W | 30R | 0.25 | 250 | 3.1 | 1.6 | 0.55 | 1% | Yageo | -55C ... +125C | 96-00-36 |  | R? | Standard | 2 | Resistor - Normal | RC1206xR-07 |  |  | Sch\Symboles.SchLib | Pcb\01 - Low Power Resistor.PcbLib | [10 empty] | Online Datasheet | http://www.yageo.com/pdf/PYu-RC1206_51_RoHS_L_4.pdf
RC1206FR-07-33R | 33R/0.25W | 33R | 0.25 | 250 | 3.1 | 1.6 | 0.55 | 1% | Yageo | -55C ... +125C | 96-00-37 |  | R? | Standard | 2 | Resistor - Normal | RC1206xR-07 |  |  | Sch\Symboles.SchLib | Pcb\01 - Low Power Resistor.PcbLib | [10 empty] | Online Datasheet | http://www.yageo.com/pdf/PYu-RC1206_51_RoHS_L_4.pdf
RC1206FR-07-36R | 36R/0.25W | 36R | 0.25 | 250 | 3.1 | 1.6 | 0.55 | 1% | Yageo | -55C ... +125C | 96-00-38 |  | R? | Standard | 2 | Resistor - Normal | RC1206xR-07 |  |  | Sch\Symboles.SchLib | Pcb\01 - Low Power Resistor.PcbLib | [10 empty] | Online Datasheet | http://www.yageo.com/pdf/PYu-RC1206_51_RoHS_L_4.pdf
RC1206FR-07-39R | 39R/0.25W | 39R | 0.25 | 250 | 3.1 | 1.6 | 0.55 | 1% | Yageo | -55C ... +125C | 96-00-39 |  | R? | Standard | 2 | Resistor - Normal | RC1206xR-07 |  |  | Sch\Symboles.SchLib | Pcb\01 - Low Power Resistor.PcbLib | [10 empty] | Online Datasheet | http://www.yageo.com/pdf/PYu-RC1206_51_RoHS_L_4.pdf
RC1206FR-07-43R | 43R/0.25W | 43R | 0.25 | 250 | 3.1 | 1.6 | 0.55 | 1% | Yageo | -55C ... +125C | 96-00-40 |  | R? | Standard | 2 | Resistor - Normal | RC1206xR-07 |  |  | Sch\Symboles.SchLib | Pcb\01 - Low Power Resistor.PcbLib | [10 empty] | Online Datasheet | http://www.yageo.com/pdf/PYu-RC1206_51_RoHS_L_4.pdf
RC1206FR-07-47R | 47R/0.25W | 47R | 0.25 | 250 | 3.1 | 1.6 | 0.55 | 1% | Yageo | -55C ... +125C | 96-00-41 |  | R? | Standard | 2 | Resistor - Normal | RC1206xR-07 |  |  | Sch\Symboles.SchLib | Pcb\01 - Low Power Resistor.PcbLib | [10 empty] | Online Datasheet | http://www.yageo.com/pdf/PYu-RC1206_51_RoHS_L_4.pdf
RC1206FR-07-51R | 51R/0.25W | 51R | 0.25 | 250 | 3.1 | 1.6 | 0.55 | 1% | Yageo | -55C ... +125C | 96-00-42 |  | R? | Standard | 2 | Resistor - Normal | RC1206xR-07 |  |  | Sch\Symboles.SchLib | Pcb\01 - Low Power Resistor.PcbLib | [10 empty] | Online Datasheet | http://www.yageo.com/pdf/PYu-RC1206_51_RoHS_L_4.pdf
RC1206FR-07-56R | 56R/0.25W | 56R | 0.25 | 250 | 3.1 | 1.6 | 0.55 | 1% | Yageo | -55C ... +125C | 96-00-43 |  | R? | Standard | 2 | Resistor - Normal | RC1206xR-07 |  |  | Sch\Symboles.SchLib | Pcb\01 - Low Power Resistor.PcbLib | [10 empty] | Online Datasheet | http://www.yageo.com/pdf/PYu-RC1206_51_RoHS_L_4.pdf
RC1206FR-07-62R | 62R/0.25W | 62R | 0.25 | 250 | 3.1 | 1.6 | 0.55 | 1% | Yageo | -55C ... +125C | 96-00-44 |  | R? | Standard | 2 | Resistor - Normal | RC1206xR-07 |  |  | Sch\Symboles.SchLib | Pcb\01 - Low Power Resistor.PcbLib | [10 empty] | Online Datasheet | http://www.yageo.com/pdf/PYu-RC1206_51_RoHS_L_4.pdf
RC1206FR-07-68R | 68R/0.25W | 68R | 0.25 | 250 | 3.1 | 1.6 | 0.55 | 1% | Yageo | -55C ... +125C | 96-00-45 |  | R? | Standard | 2 | Resistor - Normal | RC1206xR-07 |  |  | Sch\Symboles.SchLib | Pcb\01 - Low Power Resistor.PcbLib | [10 empty] | Online Datasheet | http://www.yageo.com/pdf/PYu-RC1206_51_RoHS_L_4.pdf
RC1206FR-07-75R | 75R/0.25W | 75R | 0.25 | 250 | 3.1 | 1.6 | 0.55 | 1% | Yageo | -55C ... +125C | 96-00-46 |  | R? | Standard | 2 | Resistor - Normal | RC1206xR-07 |  |  | Sch\Symboles.SchLib | Pcb\01 - Low Power Resistor.PcbLib | [10 empty] | Online Datasheet | http://www.yageo.com/pdf/PYu-RC1206_51_RoHS_L_4.pdf
RC1206FR-07-82R | 82R/0.25W | 82R | 0.25 | 250 | 3.1 | 1.6 | 0.55 | 1% | Yageo | -55C ... +125C | 96-00-47 |  | R? | Standard | 2 | Resistor - Normal | RC1206xR-07 |  |  | Sch\Symboles.SchLib | Pcb\01 - Low Power Resistor.PcbLib | [10 empty] | Online Datasheet | http://www.yageo.com/pdf/PYu-RC1206_51_RoHS_L_4.pdf
RC1206FR-07-91R | 91R/0.25W | 91R | 0.25 | 250 | 3.1 | 1.6 | 0.55 | 1% | Yageo | -55C ... +125C | 96-00-48 |  | R? | Standard | 2 | Resistor - Normal | RC1206xR-07 |  |  | Sch\Symboles.SchLib | Pcb\01 - Low Power Resistor.PcbLib | [10 empty] | Online Datasheet | http://www.yageo.com/pdf/PYu-RC1206_51_RoHS_L_4.pdf
RC1206FR-07-100R | 100R/0.25W | 100R | 0.25 | 250 | 3.1 | 1.6 | 0.55 | 1% | Yageo | -55C ... +125C | 96-00-49 |  | R? | Standard | 2 | Resistor - Normal | RC1206xR-07 |  |  | Sch\Symboles.SchLib | Pcb\01 - Low Power Resistor.PcbLib | [10 empty] | Online Datasheet | http://www.yageo.com/pdf/PYu-RC1206_51_RoHS_L_4.pdf
RC1206FR-07-110R | 110R/0.25W | 110R | 0.25 | 250 | 3.1 | 1.6 | 0.55 | 1% | Yageo | -55C ... +125C | 96-00-50 |  | R? | Standard | 2 | Resistor - Normal | RC1206xR-07 |  |  | Sch\Symboles.SchLib | Pcb\01 - Low Power Resistor.PcbLib | [10 empty] | Online Datasheet | http://www.yageo.com/pdf/PYu-RC1206_51_RoHS_L_4.pdf
RC1206FR-07-120R | 120R/0.25W | 120R | 0.25 | 250 | 3.1 | 1.6 | 0.55 | 1% | Yageo | -55C ... +125C | 96-00-51 |  | R? | Standard | 2 | Resistor - Normal | RC1206xR-07 |  |  | Sch\Symboles.SchLib | Pcb\01 - Low Power Resistor.PcbLib | [10 empty] | Online Datasheet | http://www.yageo.com/pdf/PYu-RC1206_51_RoHS_L_4.pdf
RC1206FR-07-130R | 130R/0.25W | 130R | 0.25 | 250 | 3.1 | 1.6 | 0.55 | 1% | Yageo | -55C ... +125C | 96-00-52 |  | R? | Standard | 2 | Resistor - Normal | RC1206xR-07 |  |  | Sch\Symboles.SchLib | Pcb\01 - Low Power Resistor.PcbLib | [10 empty] | Online Datasheet | http://www.yageo.com/pdf/PYu-RC1206_51_RoHS_L_4.pdf
RC1206FR-07-150R | 150R/0.25W | 150R | 0.25 | 250 | 3.1 | 1.6 | 0.55 | 1% | Yageo | -55C ... +125C | 96-00-53 |  | R? | Standard | 2 | Resistor - Normal | RC1206xR-07 |  |  | Sch\Symboles.SchLib | Pcb\01 - Low Power Resistor.PcbLib | [10 empty] | Online Datasheet | http://www.yageo.com/pdf/PYu-RC1206_51_RoHS_L_4.pdf
RC1206FR-07-160R | 160R/0.25W | 160R | 0.25 | 250 | 3.1 | 1.6 | 0.55 | 1% | Yageo | -55C ... +125C | 96-00-54 |  | R? | Standard | 2 | Resistor - Normal | RC1206xR-07 |  |  | Sch\Symboles.SchLib | Pcb\01 - Low Power Resistor.PcbLib | [10 empty] | Online Datasheet | http://www.yageo.com/pdf/PYu-RC1206_51_RoHS_L_4.pdf
RC1206FR-07-180R | 180R/0.25W | 180R | 0.25 | 250 | 3.1 | 1.6 | 0.55 | 1% | Yageo | -55C ... +125C | 96-00-55 |  | R? | Standard | 2 | Resistor - Normal | RC1206xR-07 |  |  | Sch\Symboles.SchLib | Pcb\01 - Low Power Resistor.PcbLib | [10 empty] | Online Datasheet | http://www.yageo.com/pdf/PYu-RC1206_51_RoHS_L_4.pdf
RC1206FR-07-200R | 200R/0.25W | 200R | 0.25 | 250 | 3.1 | 1.6 | 0.55 | 1% | Yageo | -55C ... +125C | 96-00-56 |  | R? | Standard | 2 | Resistor - Normal | RC1206xR-07 |  |  | Sch\Symboles.SchLib | Pcb\01 - Low Power Resistor.PcbLib | [10 empty] | Online Datasheet | http://www.yageo.com/pdf/PYu-RC1206_51_RoHS_L_4.pdf
RC1206FR-07-220R | 220R/0.25W | 220R | 0.25 | 250 | 3.1 | 1.6 | 0.55 | 1% | Yageo | -55C ... +125C | 96-00-57 |  | R? | Standard | 2 | Resistor - Normal | RC1206xR-07 |  |  | Sch\Symboles.SchLib | Pcb\01 - Low Power Resistor.PcbLib | [10 empty] | Online Datasheet | http://www.yageo.com/pdf/PYu-RC1206_51_RoHS_L_4.pdf
RC1206FR-07-240R | 240R/0.25W | 240R | 0.25 | 250 | 3.1 | 1.6 | 0.55 | 1% | Yageo | -55C ... +125C | 96-00-58 |  | R? | Standard | 2 | Resistor - Normal | RC1206xR-07 |  |  | Sch\Symboles.SchLib | Pcb\01 - Low Power Resistor.PcbLib | [10 empty] | Online Datasheet | http://www.yageo.com/pdf/PYu-RC1206_51_RoHS_L_4.pdf
RC1206FR-07-270R | 270R/0.25W | 270R | 0.25 | 250 | 3.1 | 1.6 | 0.55 | 1% | Yageo | -55C ... +125C | 96-00-59 |  | R? | Standard | 2 | Resistor - Normal | RC1206xR-07 |  |  | Sch\Symboles.SchLib | Pcb\01 - Low Power Resistor.PcbLib | [10 empty] | Online Datasheet | http://www.yageo.com/pdf/PYu-RC1206_51_RoHS_L_4.pdf
RC1206FR-07-300R | 300R/0.25W | 300R | 0.25 | 250 | 3.1 | 1.6 | 0.55 | 1% | Yageo | -55C ... +125C | 96-00-60 |  | R? | Standard | 2 | Resistor - Normal | RC1206xR-07 |  |  | Sch\Symboles.SchLib | Pcb\01 - Low Power Resistor.PcbLib | [10 empty] | Online Datasheet | http://www.yageo.com/pdf/PYu-RC1206_51_RoHS_L_4.pdf
RC1206FR-07-330R | 330R/0.25W | 330R | 0.25 | 250 | 3.1 | 1.6 | 0.55 | 1% | Yageo | -55C ... +125C | 96-00-61 |  | R? | Standard | 2 | Resistor - Normal | RC1206xR-07 |  |  | Sch\Symboles.SchLib | Pcb\01 - Low Power Resistor.PcbLib | [10 empty] | Online Datasheet | http://www.yageo.com/pdf/PYu-RC1206_51_RoHS_L_4.pdf
RC1206FR-07-360R | 360R/0.25W | 360R | 0.25 | 250 | 3.1 | 1.6 | 0.55 | 1% | Yageo | -55C ... +125C | 96-00-62 |  | R? | Standard | 2 | Resistor - Normal | RC1206xR-07 |  |  | Sch\Symboles.SchLib | Pcb\01 - Low Power Resistor.PcbLib | [10 empty] | Online Datasheet | http://www.yageo.com/pdf/PYu-RC1206_51_RoHS_L_4.pdf
RC1206FR-07-390R | 390R/0.25W | 390R | 0.25 | 250 | 3.1 | 1.6 | 0.55 | 1% | Yageo | -55C ... +125C | 96-00-63 |  | R? | Standard | 2 | Resistor - Normal | RC1206xR-07 |  |  | Sch\Symboles.SchLib | Pcb\01 - Low Power Resistor.PcbLib | [10 empty] | Online Datasheet | http://www.yageo.com/pdf/PYu-RC1206_51_RoHS_L_4.pdf
RC1206FR-07-430R | 430R/0.25W | 430R | 0.25 | 250 | 3.1 | 1.6 | 0.55 | 1% | Yageo | -55C ... +125C | 96-00-64 |  | R? | Standard | 2 | Resistor - Normal | RC1206xR-07 |  |  | Sch\Symboles.SchLib | Pcb\01 - Low Power Resistor.PcbLib | [10 empty] | Online Datasheet | http://www.yageo.com/pdf/PYu-RC1206_51_RoHS_L_4.pdf
RC1206FR-07-470R | 470R/0.25W | 470R | 0.25 | 250 | 3.1 | 1.6 | 0.55 | 1% | Yageo | -55C ... +125C | 96-00-65 |  | R? | Standard | 2 | Resistor - Normal | RC1206xR-07 |  |  | Sch\Symboles.SchLib | Pcb\01 - Low Power Resistor.PcbLib | [10 empty] | Online Datasheet | http://www.yageo.com/pdf/PYu-RC1206_51_RoHS_L_4.pdf
RC1206FR-07-510R | 510R/0.25W | 510R | 0.25 | 250 | 3.1 | 1.6 | 0.55 | 1% | Yageo | -55C ... +125C | 96-00-66 |  | R? | Standard | 2 | Resistor - Normal | RC1206xR-07 |  |  | Sch\Symboles.SchLib | Pcb\01 - Low Power Resistor.PcbLib | [10 empty] | Online Datasheet | http://www.yageo.com/pdf/PYu-RC1206_51_RoHS_L_4.pdf
RC1206FR-07-560R | 560R/0.25W | 560R | 0.25 | 250 | 3.1 | 1.6 | 0.55 | 1% | Yageo | -55C ... +125C | 96-00-67 |  | R? | Standard | 2 | Resistor - Normal | RC1206xR-07 |  |  | Sch\Symboles.SchLib | Pcb\01 - Low Power Resistor.PcbLib | [10 empty] | Online Datasheet | http://www.yageo.com/pdf/PYu-RC1206_51_RoHS_L_4.pdf
RC1206FR-07-620R | 620R/0.25W | 620R | 0.25 | 250 | 3.1 | 1.6 | 0.55 | 1% | Yageo | -55C ... +125C | 96-00-68 |  | R? | Standard | 2 | Resistor - Normal | RC1206xR-07 |  |  | Sch\Symboles.SchLib | Pcb\01 - Low Power Resistor.PcbLib | [10 empty] | Online Datasheet | http://www.yageo.com/pdf/PYu-RC1206_51_RoHS_L_4.pdf
RC1206FR-07-680R | 680R/0.25W | 680R | 0.25 | 250 | 3.1 | 1.6 | 0.55 | 1% | Yageo | -55C ... +125C | 96-00-69 |  | R? | Standard | 2 | Resistor - Normal | RC1206xR-07 |  |  | Sch\Symboles.SchLib | Pcb\01 - Low Power Resistor.PcbLib | [10 empty] | Online Datasheet | http://www.yageo.com/pdf/PYu-RC1206_51_RoHS_L_4.pdf
RC1206FR-07-750R | 750R/0.25W | 750R | 0.25 | 250 | 3.1 | 1.6 | 0.55 | 1% | Yageo | -55C ... +125C | 96-00-70 |  | R? | Standard | 2 | Resistor - Normal | RC1206xR-07 |  |  | Sch\Symboles.SchLib | Pcb\01 - Low Power Resistor.PcbLib | [10 empty] | Online Datasheet | http://www.yageo.com/pdf/PYu-RC1206_51_RoHS_L_4.pdf
RC1206FR-07-820R | 820R/0.25W | 820R | 0.25 | 250 | 3.1 | 1.6 | 0.55 | 1% | Yageo | -55C ... +125C | 96-00-71 |  | R? | Standard | 2 | Resistor - Normal | RC1206xR-07 |  |  | Sch\Symboles.SchLib | Pcb\01 - Low Power Resistor.PcbLib | [10 empty] | Online Datasheet | http://www.yageo.com/pdf/PYu-RC1206_51_RoHS_L_4.pdf
RC1206FR-07-910R | 910R/0.25W | 910R | 0.25 | 250 | 3.1 | 1.6 | 0.55 | 1% | Yageo | -55C ... +125C | 96-00-72 |  | R? | Standard | 2 | Resistor - Normal | RC1206xR-07 |  |  | Sch\Symboles.SchLib | Pcb\01 - Low Power Resistor.PcbLib | [10 empty] | Online Datasheet | http://www.yageo.com/pdf/PYu-RC1206_51_RoHS_L_4.pdf
RC1206FR-07-1K | 1K/0.25W | 1K | 0.25 | 250 | 3.1 | 1.6 | 0.55 | 1% | Yageo | -55C ... +125C | 96-00-73 |  | R? | Standard | 2 | Resistor - Normal | RC1206xR-07 |  |  | Sch\Symboles.SchLib | Pcb\01 - Low Power Resistor.PcbLib | [10 empty] | Online Datasheet | http://www.yageo.com/pdf/PYu-RC1206_51_RoHS_L_4.pdf
RC1206FR-07-1K1 | 1.1K/0.25W | 1.1K | 0.25 | 250 | 3.1 | 1.6 | 0.55 | 1% | Yageo | -55C ... +125C | 96-00-74 |  | R? | Standard | 2 | Resistor - Normal | RC1206xR-07 |  |  | Sch\Symboles.SchLib | Pcb\01 - Low Power Resistor.PcbLib | [10 empty] | Online Datasheet | http://www.yageo.com/pdf/PYu-RC1206_51_RoHS_L_4.pdf
RC1206FR-07-1K2 | 1.2K/0.25W | 1.2K | 0.25 | 250 | 3.1 | 1.6 | 0.55 | 1% | Yageo | -55C ... +125C | 96-00-75 |  | R? | Standard | 2 | Resistor - Normal | RC1206xR-07 |  |  | Sch\Symboles.SchLib | Pcb\01 - Low Power Resistor.PcbLib | [10 empty] | Online Datasheet | http://www.yageo.com/pdf/PYu-RC1206_51_RoHS_L_4.pdf
RC1206FR-07-1K2 | 1.3K/0.25W | 1.3K | 0.25 | 250 | 3.1 | 1.6 | 0.55 | 1% | Yageo | -55C ... +125C | 96-00-76 |  | R? | Standard | 2 | Resistor - Normal | RC1206xR-07 |  |  | Sch\Symboles.SchLib | Pcb\01 - Low Power Resistor.PcbLib | [10 empty] | Online Datasheet | http://www.yageo.com/pdf/PYu-RC1206_51_RoHS_L_4.pdf
RC1206FR-07-1K5 | 1.5K/0.25W | 1.5K | 0.25 | 250 | 3.1 | 1.6 | 0.55 | 1% | Yageo | -55C ... +125C | 96-00-77 |  | R? | Standard | 2 | Resistor - Normal | RC1206xR-07 |  |  | Sch\Symboles.SchLib | Pcb\01 - Low Power Resistor.PcbLib | [10 empty] | Online Datasheet | http://www.yageo.com/pdf/PYu-RC1206_51_RoHS_L_4.pdf
RC1206FR-07-1K6 | 1.6K/0.25W | 1.6K | 0.25 | 250 | 3.1 | 1.6 | 0.55 | 1% | Yageo | -55C ... +125C | 96-00-78 |  | R? | Standard | 2 | Resistor - Normal | RC1206xR-07 |  |  | Sch\Symboles.SchLib | Pcb\01 - Low Power Resistor.PcbLib | [10 empty] | Online Datasheet | http://www.yageo.com/pdf/PYu-RC1206_51_RoHS_L_4.pdf
RC1206FR-07-1K8 | 1.8K/0.25W | 1.8K | 0.25 | 250 | 3.1 | 1.6 | 0.55 | 1% | Yageo | -55C ... +125C | 96-00-79 |  | R? | Standard | 2 | Resistor - Normal | RC1206xR-07 |  |  | Sch\Symboles.SchLib | Pcb\01 - Low Power Resistor.PcbLib | [10 empty] | Online Datasheet | http://www.yageo.com/pdf/PYu-RC1206_51_RoHS_L_4.pdf
RC1206FR-07-2K | 2K/0.25W | 2K | 0.25 | 250 | 3.1 | 1.6 | 0.55 | 1% | Yageo | -55C ... +125C | 96-00-80 |  | R? | Standard | 2 | Resistor - Normal | RC1206xR-07 |  |  | Sch\Symboles.SchLib | Pcb\01 - Low Power Resistor.PcbLib | [10 empty] | Online Datasheet | http://www.yageo.com/pdf/PYu-RC1206_51_RoHS_L_4.pdf
RC1206FR-07-2K2 | 2.2K/0.25W | 2.2K | 0.25 | 250 | 3.1 | 1.6 | 0.55 | 1% | Yageo | -55C ... +125C | 96-00-81 |  | R? | Standard | 2 | Resistor - Normal | RC1206xR-07 |  |  | Sch\Symboles.SchLib | Pcb\01 - Low Power Resistor.PcbLib | [10 empty] | Online Datasheet | http://www.yageo.com/pdf/PYu-RC1206_51_RoHS_L_4.pdf
RC1206FR-07-2K4 | 2.4K/0.25W | 2.4K | 0.25 | 250 | 3.1 | 1.6 | 0.55 | 1% | Yageo | -55C ... +125C | 96-00-82 |  | R? | Standard | 2 | Resistor - Normal | RC1206xR-07 |  |  | Sch\Symboles.SchLib | Pcb\01 - Low Power Resistor.PcbLib | [10 empty] | Online Datasheet | http://www.yageo.com/pdf/PYu-RC1206_51_RoHS_L_4.pdf
RC1206FR-07-2K7 | 2.7K/0.25W | 2.7K | 0.25 | 250 | 3.1 | 1.6 | 0.55 | 1% | Yageo | -55C ... +125C | 96-00-83 |  | R? | Standard | 2 | Resistor - Normal | RC1206xR-07 |  |  | Sch\Symboles.SchLib | Pcb\01 - Low Power Resistor.PcbLib | [10 empty] | Online Datasheet | http://www.yageo.com/pdf/PYu-RC1206_51_RoHS_L_4.pdf
RC1206FR-07-3K | 3K/0.25W | 3K | 0.25 | 250 | 3.1 | 1.6 | 0.55 | 1% | Yageo | -55C ... +125C | 96-00-84 |  | R? | Standard | 2 | Resistor - Normal | RC1206xR-07 |  |  | Sch\Symboles.SchLib | Pcb\01 - Low Power Resistor.PcbLib | [10 empty] | Online Datasheet | http://www.yageo.com/pdf/PYu-RC1206_51_RoHS_L_4.pdf
RC1206FR-07-3K3 | 3.3K/0.25W | 3.3K | 0.25 | 250 | 3.1 | 1.6 | 0.55 | 1% | Yageo | -55C ... +125C | 96-00-85 |  | R? | Standard | 2 | Resistor - Normal | RC1206xR-07 |  |  | Sch\Symboles.SchLib | Pcb\01 - Low Power Resistor.PcbLib | [10 empty] | Online Datasheet | http://www.yageo.com/pdf/PYu-RC1206_51_RoHS_L_4.pdf
RC1206FR-07-3K6 | 3.6K/0.25W | 3.6K | 0.25 | 250 | 3.1 | 1.6 | 0.55 | 1% | Yageo | -55C ... +125C | 96-00-86 |  | R? | Standard | 2 | Resistor - Normal | RC1206xR-07 |  |  | Sch\Symboles.SchLib | Pcb\01 - Low Power Resistor.PcbLib | [10 empty] | Online Datasheet | http://www.yageo.com/pdf/PYu-RC1206_51_RoHS_L_4.pdf
RC1206FR-07-3K9 | 3.9K/0.25W | 3.9K | 0.25 | 250 | 3.1 | 1.6 | 0.55 | 1% | Yageo | -55C ... +125C | 96-00-87 |  | R? | Standard | 2 | Resistor - Normal | RC1206xR-07 |  |  | Sch\Symboles.SchLib | Pcb\01 - Low Power Resistor.PcbLib | [10 empty] | Online Datasheet | http://www.yageo.com/pdf/PYu-RC1206_51_RoHS_L_4.pdf
RC1206FR-07-4K3 | 4.3K/0.25W | 4.3K | 0.25 | 250 | 3.1 | 1.6 | 0.55 | 1% | Yageo | -55C ... +125C | 96-00-88 |  | R? | Standard | 2 | Resistor - Normal | RC1206xR-07 |  |  | Sch\Symboles.SchLib | Pcb\01 - Low Power Resistor.PcbLib | [10 empty] | Online Datasheet | http://www.yageo.com/pdf/PYu-RC1206_51_RoHS_L_4.pdf
RC1206FR-07-4K7 | 4.7K/0.25W | 4.7K | 0.25 | 250 | 3.1 | 1.6 | 0.55 | 1% | Yageo | -55C ... +125C | 96-00-89 |  | R? | Standard | 2 | Resistor - Normal | RC1206xR-07 |  |  | Sch\Symboles.SchLib | Pcb\01 - Low Power Resistor.PcbLib | [10 empty] | Online Datasheet | http://www.yageo.com/pdf/PYu-RC1206_51_RoHS_L_4.pdf
RC1206FR-07-5K1 | 5.1K/0.25W | 5.1K | 0.25 | 250 | 3.1 | 1.6 | 0.55 | 1% | Yageo | -55C ... +125C | 96-00-90 |  | R? | Standard | 2 | Resistor - Normal | RC1206xR-07 |  |  | Sch\Symboles.SchLib | Pcb\01 - Low Power Resistor.PcbLib | [10 empty] | Online Datasheet | http://www.yageo.com/pdf/PYu-RC1206_51_RoHS_L_4.pdf
RC1206FR-07-5K6 | 5.6K/0.25W | 5.6K | 0.25 | 250 | 3.1 | 1.6 | 0.55 | 1% | Yageo | -55C ... +125C | 96-00-91 |  | R? | Standard | 2 | Resistor - Normal | RC1206xR-07 |  |  | Sch\Symboles.SchLib | Pcb\01 - Low Power Resistor.PcbLib | [10 empty] | Online Datasheet | http://www.yageo.com/pdf/PYu-RC1206_51_RoHS_L_4.pdf
RC1206FR-07-6K2 | 6.2K/0.25W | 6.2K | 0.25 | 250 | 3.1 | 1.6 | 0.55 | 1% | Yageo | -55C ... +125C | 96-00-92 |  | R? | Standard | 2 | Resistor - Normal | RC1206xR-07 |  |  | Sch\Symboles.SchLib | Pcb\01 - Low Power Resistor.PcbLib | [10 empty] | Online Datasheet | http://www.yageo.com/pdf/PYu-RC1206_51_RoHS_L_4.pdf
RC1206FR-07-6K8 | 6.8K/0.25W | 6.8K | 0.25 | 250 | 3.1 | 1.6 | 0.55 | 1% | Yageo | -55C ... +125C | 96-00-93 |  | R? | Standard | 2 | Resistor - Normal | RC1206xR-07 |  |  | Sch\Symboles.SchLib | Pcb\01 - Low Power Resistor.PcbLib | [10 empty] | Online Datasheet | http://www.yageo.com/pdf/PYu-RC1206_51_RoHS_L_4.pdf
RC1206FR-07-7K5 | 7.5K/0.25W | 7.5K | 0.25 | 250 | 3.1 | 1.6 | 0.55 | 1% | Yageo | -55C ... +125C | 96-00-94 |  | R? | Standard | 2 | Resistor - Normal | RC1206xR-07 |  |  | Sch\Symboles.SchLib | Pcb\01 - Low Power Resistor.PcbLib | [10 empty] | Online Datasheet | http://www.yageo.com/pdf/PYu-RC1206_51_RoHS_L_4.pdf
RC1206FR-07-8K2 | 8.2K/0.25W | 8.2K | 0.25 | 250 | 3.1 | 1.6 | 0.55 | 1% | Yageo | -55C ... +125C | 96-00-95 |  | R? | Standard | 2 | Resistor - Normal | RC1206xR-07 |  |  | Sch\Symboles.SchLib | Pcb\01 - Low Power Resistor.PcbLib | [10 empty] | Online Datasheet | http://www.yageo.com/pdf/PYu-RC1206_51_RoHS_L_4.pdf
RC1206FR-07-9K1 | 9.1K/0.25W | 9.1K | 0.25 | 250 | 3.1 | 1.6 | 0.55 | 1% | Yageo | -55C ... +125C | 96-00-96 |  | R? | Standard | 2 | Resistor - Normal | RC1206xR-07 |  |  | Sch\Symboles.SchLib | Pcb\01 - Low Power Resistor.PcbLib | [10 empty] | Online Datasheet | http://www.yageo.com/pdf/PYu-RC1206_51_RoHS_L_4.pdf
RC1206FR-07-10K | 10K/0.25W | 10K | 0.25 | 250 | 3.1 | 1.6 | 0.55 | 1% | Yageo | -55C ... +125C | 96-00-97 |  | R? | Standard | 2 | Resistor - Normal | RC1206xR-07 |  |  | Sch\Symboles.SchLib | Pcb\01 - Low Power Resistor.PcbLib | [10 empty] | Online Datasheet | http://www.yageo.com/pdf/PYu-RC1206_51_RoHS_L_4.pdf
RC1206FR-07-11K | 11K/0.25W | 11K | 0.25 | 250 | 3.1 | 1.6 | 0.55 | 1% | Yageo | -55C ... +125C | 96-00-98 |  | R? | Standard | 2 | Resistor - Normal | RC1206xR-07 |  |  | Sch\Symboles.SchLib | Pcb\01 - Low Power Resistor.PcbLib | [10 empty] | Online Datasheet | http://www.yageo.com/pdf/PYu-RC1206_51_RoHS_L_4.pdf
RC1206FR-07-12K | 12K/0.25W | 12K | 0.25 | 250 | 3.1 | 1.6 | 0.55 | 1% | Yageo | -55C ... +125C | 96-00-99 |  | R? | Standard | 2 | Resistor - Normal | RC1206xR-07 |  |  | Sch\Symboles.SchLib | Pcb\01 - Low Power Resistor.PcbLib | [10 empty] | Online Datasheet | http://www.yageo.com/pdf/PYu-RC1206_51_RoHS_L_4.pdf
RC1206FR-07-13K | 13K/0.25W | 13K | 0.25 | 250 | 3.1 | 1.6 | 0.55 | 1% | Yageo | -55C ... +125C | 96-01-00 |  | R? | Standard | 2 | Resistor - Normal | RC1206xR-07 |  |  | Sch\Symboles.SchLib | Pcb\01 - Low Power Resistor.PcbLib | [10 empty] | Online Datasheet | http://www.yageo.com/pdf/PYu-RC1206_51_RoHS_L_4.pdf
RC1206FR-07-15K | 15K/0.25W | 15K | 0.25 | 250 | 3.1 | 1.6 | 0.55 | 1% | Yageo | -55C ... +125C | 96-01-01 |  | R? | Standard | 2 | Resistor - Normal | RC1206xR-07 |  |  | Sch\Symboles.SchLib | Pcb\01 - Low Power Resistor.PcbLib | [10 empty] | Online Datasheet | http://www.yageo.com/pdf/PYu-RC1206_51_RoHS_L_4.pdf
RC1206FR-07-16K | 16K/0.25W | 16K | 0.25 | 250 | 3.1 | 1.6 | 0.55 | 1% | Yageo | -55C ... +125C | 96-01-02 |  | R? | Standard | 2 | Resistor - Normal | RC1206xR-07 |  |  | Sch\Symboles.SchLib | Pcb\01 - Low Power Resistor.PcbLib | [10 empty] | Online Datasheet | http://www.yageo.com/pdf/PYu-RC1206_51_RoHS_L_4.pdf
RC1206FR-07-18K | 18K/0.25W | 18K | 0.25 | 250 | 3.1 | 1.6 | 0.55 | 1% | Yageo | -55C ... +125C | 96-01-03 |  | R? | Standard | 2 | Resistor - Normal | RC1206xR-07 |  |  | Sch\Symboles.SchLib | Pcb\01 - Low Power Resistor.PcbLib | [10 empty] | Online Datasheet | http://www.yageo.com/pdf/PYu-RC1206_51_RoHS_L_4.pdf
RC1206FR-07-20K | 20K/0.25W | 20K | 0.25 | 250 | 3.1 | 1.6 | 0.55 | 1% | Yageo | -55C ... +125C | 96-01-04 |  | R? | Standard | 2 | Resistor - Normal | RC1206xR-07 |  |  | Sch\Symboles.SchLib | Pcb\01 - Low Power Resistor.PcbLib | [10 empty] | Online Datasheet | http://www.yageo.com/pdf/PYu-RC1206_51_RoHS_L_4.pdf
RC1206FR-07-22K | 22K/0.25W | 22K | 0.25 | 250 | 3.1 | 1.6 | 0.55 | 1% | Yageo | -55C ... +125C | 96-01-05 |  | R? | Standard | 2 | Resistor - Normal | RC1206xR-07 |  |  | Sch\Symboles.SchLib | Pcb\01 - Low Power Resistor.PcbLib | [10 empty] | Online Datasheet | http://www.yageo.com/pdf/PYu-RC1206_51_RoHS_L_4.pdf
RC1206FR-07-24K | 24K/0.25W | 24K | 0.25 | 250 | 3.1 | 1.6 | 0.55 | 1% | Yageo | -55C ... +125C | 96-01-06 |  | R? | Standard | 2 | Resistor - Normal | RC1206xR-07 |  |  | Sch\Symboles.SchLib | Pcb\01 - Low Power Resistor.PcbLib | [10 empty] | Online Datasheet | http://www.yageo.com/pdf/PYu-RC1206_51_RoHS_L_4.pdf
RC1206FR-07-27K | 27K/0.25W | 27K | 0.25 | 250 | 3.1 | 1.6 | 0.55 | 1% | Yageo | -55C ... +125C | 96-01-07 |  | R? | Standard | 2 | Resistor - Normal | RC1206xR-07 |  |  | Sch\Symboles.SchLib | Pcb\01 - Low Power Resistor.PcbLib | [10 empty] | Online Datasheet | http://www.yageo.com/pdf/PYu-RC1206_51_RoHS_L_4.pdf
RC1206FR-07-30K | 30K/0.25W | 30K | 0.25 | 250 | 3.1 | 1.6 | 0.55 | 1% | Yageo | -55C ... +125C | 96-01-08 |  | R? | Standard | 2 | Resistor - Normal | RC1206xR-07 |  |  | Sch\Symboles.SchLib | Pcb\01 - Low Power Resistor.PcbLib | [10 empty] | Online Datasheet | http://www.yageo.com/pdf/PYu-RC1206_51_RoHS_L_4.pdf
RC1206FR-07-33K | 33K/0.25W | 33K | 0.25 | 250 | 3.1 | 1.6 | 0.55 | 1% | Yageo | -55C ... +125C | 96-01-09 |  | R? | Standard | 2 | Resistor - Normal | RC1206xR-07 |  |  | Sch\Symboles.SchLib | Pcb\01 - Low Power Resistor.PcbLib | [10 empty] | Online Datasheet | http://www.yageo.com/pdf/PYu-RC1206_51_RoHS_L_4.pdf
RC1206FR-07-36K | 36K/0.25W | 36K | 0.25 | 250 | 3.1 | 1.6 | 0.55 | 1% | Yageo | -55C ... +125C | 96-01-10 |  | R? | Standard | 2 | Resistor - Normal | RC1206xR-07 |  |  | Sch\Symboles.SchLib | Pcb\01 - Low Power Resistor.PcbLib | [10 empty] | Online Datasheet | http://www.yageo.com/pdf/PYu-RC1206_51_RoHS_L_4.pdf
RC1206FR-07-39K | 39K/0.25W | 39K | 0.25 | 250 | 3.1 | 1.6 | 0.55 | 1% | Yageo | -55C ... +125C | 96-01-11 |  | R? | Standard | 2 | Resistor - Normal | RC1206xR-07 |  |  | Sch\Symboles.SchLib | Pcb\01 - Low Power Resistor.PcbLib | [10 empty] | Online Datasheet | http://www.yageo.com/pdf/PYu-RC1206_51_RoHS_L_4.pdf
RC1206FR-07-43K | 43K/0.25W | 43K | 0.25 | 250 | 3.1 | 1.6 | 0.55 | 1% | Yageo | -55C ... +125C | 96-01-12 |  | R? | Standard | 2 | Resistor - Normal | RC1206xR-07 |  |  | Sch\Symboles.SchLib | Pcb\01 - Low Power Resistor.PcbLib | [10 empty] | Online Datasheet | http://www.yageo.com/pdf/PYu-RC1206_51_RoHS_L_4.pdf
RC1206FR-07-47K | 47K/0.25W | 47K | 0.25 | 250 | 3.1 | 1.6 | 0.55 | 1% | Yageo | -55C ... +125C | 96-01-13 |  | R? | Standard | 2 | Resistor - Normal | RC1206xR-07 |  |  | Sch\Symboles.SchLib | Pcb\01 - Low Power Resistor.PcbLib | [10 empty] | Online Datasheet | http://www.yageo.com/pdf/PYu-RC1206_51_RoHS_L_4.pdf
RC1206FR-07-51K | 51K/0.25W | 51K | 0.25 | 250 | 3.1 | 1.6 | 0.55 | 1% | Yageo | -55C ... +125C | 96-01-14 |  | R? | Standard | 2 | Resistor - Normal | RC1206xR-07 |  |  | Sch\Symboles.SchLib | Pcb\01 - Low Power Resistor.PcbLib | [10 empty] | Online Datasheet | http://www.yageo.com/pdf/PYu-RC1206_51_RoHS_L_4.pdf
RC1206FR-07-56K | 56K/0.25W | 56K | 0.25 | 250 | 3.1 | 1.6 | 0.55 | 1% | Yageo | -55C ... +125C | 96-01-15 |  | R? | Standard | 2 | Resistor - Normal | RC1206xR-07 |  |  | Sch\Symboles.SchLib | Pcb\01 - Low Power Resistor.PcbLib | [10 empty] | Online Datasheet | http://www.yageo.com/pdf/PYu-RC1206_51_RoHS_L_4.pdf
RC1206FR-07-62K | 62K/0.25W | 62K | 0.25 | 250 | 3.1 | 1.6 | 0.55 | 1% | Yageo | -55C ... +125C | 96-01-16 |  | R? | Standard | 2 | Resistor - Normal | RC1206xR-07 |  |  | Sch\Symboles.SchLib | Pcb\01 - Low Power Resistor.PcbLib | [10 empty] | Online Datasheet | http://www.yageo.com/pdf/PYu-RC1206_51_RoHS_L_4.pdf
RC1206FR-07-68K | 68K/0.25W | 68K | 0.25 | 250 | 3.1 | 1.6 | 0.55 | 1% | Yageo | -55C ... +125C | 96-01-17 |  | R? | Standard | 2 | Resistor - Normal | RC1206xR-07 |  |  | Sch\Symboles.SchLib | Pcb\01 - Low Power Resistor.PcbLib | [10 empty] | Online Datasheet | http://www.yageo.com/pdf/PYu-RC1206_51_RoHS_L_4.pdf
RC1206FR-07-75K | 75K/0.25W | 75K | 0.25 | 250 | 3.1 | 1.6 | 0.55 | 1% | Yageo | -55C ... +125C | 96-01-18 |  | R? | Standard | 2 | Resistor - Normal | RC1206xR-07 |  |  | Sch\Symboles.SchLib | Pcb\01 - Low Power Resistor.PcbLib | [10 empty] | Online Datasheet | http://www.yageo.com/pdf/PYu-RC1206_51_RoHS_L_4.pdf
RC1206FR-07-82K | 82K/0.25W | 82K | 0.25 | 250 | 3.1 | 1.6 | 0.55 | 1% | Yageo | -55C ... +125C | 96-01-19 |  | R? | Standard | 2 | Resistor - Normal | RC1206xR-07 |  |  | Sch\Symboles.SchLib | Pcb\01 - Low Power Resistor.PcbLib | [10 empty] | Online Datasheet | http://www.yageo.com/pdf/PYu-RC1206_51_RoHS_L_4.pdf
RC1206FR-07-91K | 91K/0.25W | 91K | 0.25 | 250 | 3.1 | 1.6 | 0.55 | 1% | Yageo | -55C ... +125C | 96-01-20 |  | R? | Standard | 2 | Resistor - Normal | RC1206xR-07 |  |  | Sch\Symboles.SchLib | Pcb\01 - Low Power Resistor.PcbLib | [10 empty] | Online Datasheet | http://www.yageo.com/pdf/PYu-RC1206_51_RoHS_L_4.pdf
RC1206FR-07-100K | 100K/0.25W | 100K | 0.25 | 250 | 3.1 | 1.6 | 0.55 | 1% | Yageo | -55C ... +125C | 96-01-21 |  | R? | Standard | 2 | Resistor - Normal | RC1206xR-07 |  |  | Sch\Symboles.SchLib | Pcb\01 - Low Power Resistor.PcbLib | [10 empty] | Online Datasheet | http://www.yageo.com/pdf/PYu-RC1206_51_RoHS_L_4.pdf
RC1206FR-07-110K | 110K/0.25W | 110K | 0.25 | 250 | 3.1 | 1.6 | 0.55 | 1% | Yageo | -55C ... +125C | 96-01-22 |  | R? | Standard | 2 | Resistor - Normal | RC1206xR-07 |  |  | Sch\Symboles.SchLib | Pcb\01 - Low Power Resistor.PcbLib | [10 empty] | Online Datasheet | http://www.yageo.com/pdf/PYu-RC1206_51_RoHS_L_4.pdf
RC1206FR-07-120K | 120K/0.25W | 120K | 0.25 | 250 | 3.1 | 1.6 | 0.55 | 1% | Yageo | -55C ... +125C | 96-01-23 |  | R? | Standard | 2 | Resistor - Normal | RC1206xR-07 |  |  | Sch\Symboles.SchLib | Pcb\01 - Low Power Resistor.PcbLib | [10 empty] | Online Datasheet | http://www.yageo.com/pdf/PYu-RC1206_51_RoHS_L_4.pdf
RC1206FR-07-130K | 130K/0.25W | 130K | 0.25 | 250 | 3.1 | 1.6 | 0.55 | 1% | Yageo | -55C ... +125C | 96-01-24 |  | R? | Standard | 2 | Resistor - Normal | RC1206xR-07 |  |  | Sch\Symboles.SchLib | Pcb\01 - Low Power Resistor.PcbLib | [10 empty] | Online Datasheet | http://www.yageo.com/pdf/PYu-RC1206_51_RoHS_L_4.pdf
RC1206FR-07-150K | 150K/0.25W | 150K | 0.25 | 250 | 3.1 | 1.6 | 0.55 | 1% | Yageo | -55C ... +125C | 96-01-25 |  | R? | Standard | 2 | Resistor - Normal | RC1206xR-07 |  |  | Sch\Symboles.SchLib | Pcb\01 - Low Power Resistor.PcbLib | [10 empty] | Online Datasheet | http://www.yageo.com/pdf/PYu-RC1206_51_RoHS_L_4.pdf
RC1206FR-07-160K | 160K/0.25W | 160K | 0.25 | 250 | 3.1 | 1.6 | 0.55 | 1% | Yageo | -55C ... +125C | 96-01-26 |  | R? | Standard | 2 | Resistor - Normal | RC1206xR-07 |  |  | Sch\Symboles.SchLib | Pcb\01 - Low Power Resistor.PcbLib | [10 empty] | Online Datasheet | http://www.yageo.com/pdf/PYu-RC1206_51_RoHS_L_4.pdf
RC1206FR-07-180K | 180K/0.25W | 180K | 0.25 | 250 | 3.1 | 1.6 | 0.55 | 1% | Yageo | -55C ... +125C | 96-01-27 |  | R? | Standard | 2 | Resistor - Normal | RC1206xR-07 |  |  | Sch\Symboles.SchLib | Pcb\01 - Low Power Resistor.PcbLib | [10 empty] | Online Datasheet | http://www.yageo.com/pdf/PYu-RC1206_51_RoHS_L_4.pdf
RC1206FR-07-200K | 200K/0.25W | 200K | 0.25 | 250 | 3.1 | 1.6 | 0.55 | 1% | Yageo | -55C ... +125C | 96-01-28 |  | R? | Standard | 2 | Resistor - Normal | RC1206xR-07 |  |  | Sch\Symboles.SchLib | Pcb\01 - Low Power Resistor.PcbLib | [10 empty] | Online Datasheet | http://www.yageo.com/pdf/PYu-RC1206_51_RoHS_L_4.pdf
RC1206FR-07-220K | 220K/0.25W | 220K | 0.25 | 250 | 3.1 | 1.6 | 0.55 | 1% | Yageo | -55C ... +125C | 96-01-29 |  | R? | Standard | 2 | Resistor - Normal | RC1206xR-07 |  |  | Sch\Symboles.SchLib | Pcb\01 - Low Power Resistor.PcbLib | [10 empty] | Online Datasheet | http://www.yageo.com/pdf/PYu-RC1206_51_RoHS_L_4.pdf
RC1206FR-07-240K | 240K/0.25W | 240K | 0.25 | 250 | 3.1 | 1.6 | 0.55 | 1% | Yageo | -55C ... +125C | 96-01-30 |  | R? | Standard | 2 | Resistor - Normal | RC1206xR-07 |  |  | Sch\Symboles.SchLib | Pcb\01 - Low Power Resistor.PcbLib | [10 empty] | Online Datasheet | http://www.yageo.com/pdf/PYu-RC1206_51_RoHS_L_4.pdf
RC1206FR-07-270K | 270K/0.25W | 270K | 0.25 | 250 | 3.1 | 1.6 | 0.55 | 1% | Yageo | -55C ... +125C | 96-01-31 |  | R? | Standard | 2 | Resistor - Normal | RC1206xR-07 |  |  | Sch\Symboles.SchLib | Pcb\01 - Low Power Resistor.PcbLib | [10 empty] | Online Datasheet | http://www.yageo.com/pdf/PYu-RC1206_51_RoHS_L_4.pdf
RC1206FR-07-300K | 300K/0.25W | 300K | 0.25 | 250 | 3.1 | 1.6 | 0.55 | 1% | Yageo | -55C ... +125C | 96-01-32 |  | R? | Standard | 2 | Resistor - Normal | RC1206xR-07 |  |  | Sch\Symboles.SchLib | Pcb\01 - Low Power Resistor.PcbLib | [10 empty] | Online Datasheet | http://www.yageo.com/pdf/PYu-RC1206_51_RoHS_L_4.pdf
RC1206FR-07-330K | 330K/0.25W | 330K | 0.25 | 250 | 3.1 | 1.6 | 0.55 | 1% | Yageo | -55C ... +125C | 96-01-33 |  | R? | Standard | 2 | Resistor - Normal | RC1206xR-07 |  |  | Sch\Symboles.SchLib | Pcb\01 - Low Power Resistor.PcbLib | [10 empty] | Online Datasheet | http://www.yageo.com/pdf/PYu-RC1206_51_RoHS_L_4.pdf
RC1206FR-07-360K | 360K/0.25W | 360K | 0.25 | 250 | 3.1 | 1.6 | 0.55 | 1% | Yageo | -55C ... +125C | 96-01-34 |  | R? | Standard | 2 | Resistor - Normal | RC1206xR-07 |  |  | Sch\Symboles.SchLib | Pcb\01 - Low Power Resistor.PcbLib | [10 empty] | Online Datasheet | http://www.yageo.com/pdf/PYu-RC1206_51_RoHS_L_4.pdf
RC1206FR-07-390K | 390K/0.25W | 390K | 0.25 | 250 | 3.1 | 1.6 | 0.55 | 1% | Yageo | -55C ... +125C | 96-01-35 |  | R? | Standard | 2 | Resistor - Normal | RC1206xR-07 |  |  | Sch\Symboles.SchLib | Pcb\01 - Low Power Resistor.PcbLib | [10 empty] | Online Datasheet | http://www.yageo.com/pdf/PYu-RC1206_51_RoHS_L_4.pdf
RC1206FR-07-430K | 430K/0.25W | 430K | 0.25 | 250 | 3.1 | 1.6 | 0.55 | 1% | Yageo | -55C ... +125C | 96-01-36 |  | R? | Standard | 2 | Resistor - Normal | RC1206xR-07 |  |  | Sch\Symboles.SchLib | Pcb\01 - Low Power Resistor.PcbLib | [10 empty] | Online Datasheet | http://www.yageo.com/pdf/PYu-RC1206_51_RoHS_L_4.pdf
RC1206FR-07-470K | 470K/0.25W | 470K | 0.25 | 250 | 3.1 | 1.6 | 0.55 | 1% | Yageo | -55C ... +125C | 96-01-37 |  | R? | Standard | 2 | Resistor - Normal | RC1206xR-07 |  |  | Sch\Symboles.SchLib | Pcb\01 - Low Power Resistor.PcbLib | [10 empty] | Online Datasheet | http://www.yageo.com/pdf/PYu-RC1206_51_RoHS_L_4.pdf
RC1206FR-07-510K | 510K/0.25W | 510K | 0.25 | 250 | 3.1 | 1.6 | 0.55 | 1% | Yageo | -55C ... +125C | 96-01-38 |  | R? | Standard | 2 | Resistor - Normal | RC1206xR-07 |  |  | Sch\Symboles.SchLib | Pcb\01 - Low Power Resistor.PcbLib | [10 empty] | Online Datasheet | http://www.yageo.com/pdf/PYu-RC1206_51_RoHS_L_4.pdf
RC1206FR-07-560K | 560K/0.25W | 560K | 0.25 | 250 | 3.1 | 1.6 | 0.55 | 1% | Yageo | -55C ... +125C | 96-01-39 |  | R? | Standard | 2 | Resistor - Normal | RC1206xR-07 |  |  | Sch\Symboles.SchLib | Pcb\01 - Low Power Resistor.PcbLib | [10 empty] | Online Datasheet | http://www.yageo.com/pdf/PYu-RC1206_51_RoHS_L_4.pdf
RC1206FR-07-620K | 620K/0.25W | 620K | 0.25 | 250 | 3.1 | 1.6 | 0.55 | 1% | Yageo | -55C ... +125C | 96-01-40 |  | R? | Standard | 2 | Resistor - Normal | RC1206xR-07 |  |  | Sch\Symboles.SchLib | Pcb\01 - Low Power Resistor.PcbLib | [10 empty] | Online Datasheet | http://www.yageo.com/pdf/PYu-RC1206_51_RoHS_L_4.pdf
RC1206FR-07-680K | 680K/0.25W | 680K | 0.25 | 250 | 3.1 | 1.6 | 0.55 | 1% | Yageo | -55C ... +125C | 96-01-41 |  | R? | Standard | 2 | Resistor - Normal | RC1206xR-07 |  |  | Sch\Symboles.SchLib | Pcb\01 - Low Power Resistor.PcbLib | [10 empty] | Online Datasheet | http://www.yageo.com/pdf/PYu-RC1206_51_RoHS_L_4.pdf
RC1206FR-07-750K | 750K/0.25W | 750K | 0.25 | 250 | 3.1 | 1.6 | 0.55 | 1% | Yageo | -55C ... +125C | 96-01-42 |  | R? | Standard | 2 | Resistor - Normal | RC1206xR-07 |  |  | Sch\Symboles.SchLib | Pcb\01 - Low Power Resistor.PcbLib | [10 empty] | Online Datasheet | http://www.yageo.com/pdf/PYu-RC1206_51_RoHS_L_4.pdf
RC1206FR-07-820K | 820K/0.25W | 820K | 0.25 | 250 | 3.1 | 1.6 | 0.55 | 1% | Yageo | -55C ... +125C | 96-01-43 |  | R? | Standard | 2 | Resistor - Normal | RC1206xR-07 |  |  | Sch\Symboles.SchLib | Pcb\01 - Low Power Resistor.PcbLib | [10 empty] | Online Datasheet | http://www.yageo.com/pdf/PYu-RC1206_51_RoHS_L_4.pdf
RC1206FR-07-910K | 910K/0.25W | 910K | 0.25 | 250 | 3.1 | 1.6 | 0.55 | 1% | Yageo | -55C ... +125C | 96-01-44 |  | R? | Standard | 2 | Resistor - Normal | RC1206xR-07 |  |  | Sch\Symboles.SchLib | Pcb\01 - Low Power Resistor.PcbLib | [10 empty] | Online Datasheet | http://www.yageo.com/pdf/PYu-RC1206_51_RoHS_L_4.pdf
RC1206FR-07-1M | 1M/0.25W | 1M | 0.25 | 250 | 3.1 | 1.6 | 0.55 | 1% | Yageo | -55C ... +125C | 96-01-45 |  | R? | Standard | 2 | Resistor - Normal | RC1206xR-07 |  |  | Sch\Symboles.SchLib | Pcb\01 - Low Power Resistor.PcbLib | [10 empty] | Online Datasheet | http://www.yageo.com/pdf/PYu-RC1206_51_RoHS_L_4.pdf
RC1206FR-07-2M2 | 2.2M/0.25W | 2.2M | 0.25 | 250 | 3.1 | 1.6 | 0.55 | 1% | Yageo | -55C ... +125C | 96-05-28 |  | R? | Standard | 2 | Resistor - Normal | RC1206xR-07 |  |  | Sch\Symboles.SchLib | Pcb\01 - Low Power Resistor.PcbLib | [10 empty] | Online Datasheet | http://www.yageo.com/pdf/PYu-RC1206_51_RoHS_L_4.pdf
RC1206FR-07-2M7 | 2.7M/0.25W | 2.7M | 0.25 | 250 | 3.1 | 1.6 | 0.55 | 1% | Yageo | -55C ... +125C | 96-03-24 |  | R? | Standard | 2 | Resistor - Normal | RC1206xR-07 |  |  | Sch\Symboles.SchLib | Pcb\01 - Low Power Resistor.PcbLib | [10 empty] | Online Datasheet | http://www.yageo.com/pdf/PYu-RC1206_51_RoHS_L_4.pdf
RC1206FR-07-3M3 | 3.3M/0.25W | 3.3M | 0.25 | 250 | 3.1 | 1.6 | 0.55 | 1% | Yageo | -55C ... +125C | 96-05-18 |  | R? | Standard | 2 | Resistor - Normal | RC1206xR-07 |  |  | Sch\Symboles.SchLib | Pcb\01 - Low Power Resistor.PcbLib | [10 empty] | Online Datasheet | http://www.yageo.com/pdf/PYu-RC1206_51_RoHS_L_4.pdf
RC1206FR-07-4M7 | 4.7M/0.25W | 4.7M | 0.25 | 250 | 3.1 | 1.6 | 0.55 | 1% | Yageo | -55C ... +125C | 96-03-25 |  | R? | Standard | 2 | Resistor - Normal | RC1206xR-07 |  |  | Sch\Symboles.SchLib | Pcb\01 - Low Power Resistor.PcbLib | [10 empty] | Online Datasheet | http://www.yageo.com/pdf/PYu-RC1206_51_RoHS_L_4.pdf
RC1206FR-07-5M1 | 5.1M/0.25W | 5.1M | 0.25 | 250 | 3.1 | 1.6 | 0.55 | 1% | Yageo | -55C ... +125C | 96-05-29 |  | R? | Standard | 2 | Resistor - Normal | RC1206xR-07 |  |  | Sch\Symboles.SchLib | Pcb\01 - Low Power Resistor.PcbLib | [10 empty] | Online Datasheet | http://www.yageo.com/pdf/PYu-RC1206_51_RoHS_L_4.pdf
RC1206FR-07-6M8 | 6.8M/0.25W | 6.8M | 0.25 | 250 | 3.1 | 1.6 | 0.55 | 1% | Yageo | -55C ... +125C | 96-05-19 |  | R? | Standard | 2 | Resistor - Normal | RC1206xR-07 |  |  | Sch\Symboles.SchLib | Pcb\01 - Low Power Resistor.PcbLib | [10 empty] | Online Datasheet | http://www.yageo.com/pdf/PYu-RC1206_51_RoHS_L_4.pdf
RC1206FR-07-10M | 10M/0.25W | 10M | 0.25 | 250 | 3.1 | 1.6 | 0.55 | 1% | Yageo | -55C ... +125C | 96-01-47 |  | R? | Standard | 2 | Resistor - Normal | RC1206xR-07 |  |  | Sch\Symboles.SchLib | Pcb\01 - Low Power Resistor.PcbLib | [10 empty] | Online Datasheet | http://www.yageo.com/pdf/PYu-RC1206_51_RoHS_L_4.pdf

## RC2512JK-07
Part Number | Description | Resistance | Power | Vmax | Lenght | Width | Height | Tolerance | Manufacturer | Temperature Range | RET P/N | Lomex P/N | Designator | Component Type | Pin Count | Library Ref | Footprint Ref | Footprint Ref 2 | Footprint Ref 3 | Library Path | Footprint Path | Sim Description | Sim Excluded Parts | Sim File | Sim Kind | Sim Model Name | Sim Netlist | Sim Paramerers | Sim Port Map | Sim Spice Prefix | Sim Subkind | ComponentLink2Description | ComponentLink2URL
RC2512JK-07 100R | 100R/1W | 100R | 1 | 200 | 6.35 | 3.2 | 0.55 | 5% | Yageo | -55C ... +125C | 92-02-49 |  | R? | Standard | 2 | Resistor - Normal | RC2512xK-07 |  |  | Sch\Symboles.SchLib | Pcb\01 - Low Power Resistor.PcbLib | [10 empty] | Online Datasheet | http://www.yageo.com/pdf/yageo/PYu-RC2512_51_RoHS_L_3.pdf
RC2512JK-07 220R | 220R/1W | 220R | 1 | 200 | 6.35 | 3.2 | 0.55 | 5% | Yageo | -55C ... +125C | 92-02-93 |  | R? | Standard | 2 | Resistor - Normal | RC2512xK-07 |  |  | Sch\Symboles.SchLib | Pcb\01 - Low Power Resistor.PcbLib | [10 empty] | Online Datasheet | http://www.yageo.com/pdf/yageo/PYu-RC2512_51_RoHS_L_3.pdf
RC2512JK-07 330R | 330R/1W | 330R | 1 | 200 | 6.35 | 3.2 | 0.55 | 5% | Yageo | -55C ... +125C | 92-02-94 |  | R? | Standard | 2 | Resistor - Normal | RC2512xK-07 |  |  | Sch\Symboles.SchLib | Pcb\01 - Low Power Resistor.PcbLib | [10 empty] | Online Datasheet | http://www.yageo.com/pdf/yageo/PYu-RC2512_51_RoHS_L_3.pdf
RC2512JK-07 560R | 560R/1W | 560R | 1 | 200 | 6.35 | 3.2 | 0.55 | 5% | Yageo | -55C ... +125C | 92-02-91 |  | R? | Standard | 2 | Resistor - Normal | RC2512xK-07 |  |  | Sch\Symboles.SchLib | Pcb\01 - Low Power Resistor.PcbLib | [10 empty] | Online Datasheet | http://www.yageo.com/pdf/yageo/PYu-RC2512_51_RoHS_L_3.pdf
RC2512JK-07 470R | 470R/1W | 470R | 1 | 200 | 6.35 | 3.2 | 0.55 | 5% | Yageo | -55C ... +125C | 92-02-50 |  | R? | Standard | 2 | Resistor - Normal | RC2512xK-07 |  |  | Sch\Symboles.SchLib | Pcb\01 - Low Power Resistor.PcbLib | [10 empty] | Online Datasheet | http://www.yageo.com/pdf/yageo/PYu-RC2512_51_RoHS_L_3.pdf
RC2512JK-07 1K | 1K/1W | 1K | 1 | 200 | 6.35 | 3.2 | 0.55 | 5% | Yageo | -55C ... +125C | 92-02-51 |  | R? | Standard | 2 | Resistor - Normal | RC2512xK-07 |  |  | Sch\Symboles.SchLib | Pcb\01 - Low Power Resistor.PcbLib | [10 empty] | Online Datasheet | http://www.yageo.com/pdf/yageo/PYu-RC2512_51_RoHS_L_3.pdf
RC2512JK-07 2K2 | 2.2K/1W | 2.2K | 1 | 200 | 6.35 | 3.2 | 0.55 | 5% | Yageo | -55C ... +125C | 92-02-52 |  | R? | Standard | 2 | Resistor - Normal | RC2512xK-07 |  |  | Sch\Symboles.SchLib | Pcb\01 - Low Power Resistor.PcbLib | [10 empty] | Online Datasheet | http://www.yageo.com/pdf/yageo/PYu-RC2512_51_RoHS_L_3.pdf
RC2512JK-07 4K7 | 4.7K/1W | 4.7K | 1 | 200 | 6.35 | 3.2 | 0.55 | 5% | Yageo | -55C ... +125C | 92-02-53 |  | R? | Standard | 2 | Resistor - Normal | RC2512xK-07 |  |  | Sch\Symboles.SchLib | Pcb\01 - Low Power Resistor.PcbLib | [10 empty] | Online Datasheet | http://www.yageo.com/pdf/yageo/PYu-RC2512_51_RoHS_L_3.pdf
RC2512JK-07 10K | 10K/1W | 10K | 1 | 200 | 6.35 | 3.2 | 0.55 | 5% | Yageo | -55C ... +125C | 92-02-54 |  | R? | Standard | 2 | Resistor - Normal | RC2512xK-07 |  |  | Sch\Symboles.SchLib | Pcb\01 - Low Power Resistor.PcbLib | [10 empty] | Online Datasheet | http://www.yageo.com/pdf/yageo/PYu-RC2512_51_RoHS_L_3.pdf
RC2512JK-07 47K | 47K/1W | 47K | 1 | 200 | 6.35 | 3.2 | 0.55 | 5% | Yageo | -55C ... +125C | 92-02-55 |  | R? | Standard | 2 | Resistor - Normal | RC2512xK-07 |  |  | Sch\Symboles.SchLib | Pcb\01 - Low Power Resistor.PcbLib | [10 empty] | Online Datasheet | http://www.yageo.com/pdf/yageo/PYu-RC2512_51_RoHS_L_3.pdf
RC2512JK-07 100K | 100K/1W | 100K | 1 | 200 | 6.35 | 3.2 | 0.55 | 5% | Yageo | -55C ... +125C | 92-02-56 |  | R? | Standard | 2 | Resistor - Normal | RC2512xK-07 |  |  | Sch\Symboles.SchLib | Pcb\01 - Low Power Resistor.PcbLib | [10 empty] | Online Datasheet | http://www.yageo.com/pdf/yageo/PYu-RC2512_51_RoHS_L_3.pdf

## RC0402FR-07
Part Number | Description | Resistance | Power | Vmax | Lenght | Width | Height | Tolerance | Manufacturer | Temperature Range | RET P/N | Lomex P/N | Designator | Component Type | Pin Count | Library Ref | Footprint Ref | Footprint Ref 2 | Footprint Ref 3 | Library Path | Footprint Path | Sim Description | Sim Excluded Parts | Sim File | Sim Kind | Sim Model Name | Sim Netlist | Sim Paramerers | Sim Port Map | Sim Spice Prefix | Sim Subkind | ComponentLink2Description | ComponentLink2URL
RC0402FR-07 100R | 100R/0.125W | 100R | 0.125 | 50 | 1 | 0.5 | 0.35 | 1% | Yageo | -55C ... +125C | 96-04-01 |  | R? | Standard | 2 | Resistor - Normal | RC0402xR-07 |  |  | Sch\Symboles.SchLib | Pcb\01 - Low Power Resistor.PcbLib | [10 empty] | Online Datasheet | http://www.yageo.com/pdf/PYu-RC0402_51_RoHS_L_4.pdf
RC0402FR-07 110R | 110R/0.125W | 110R | 0.125 | 50 | 1 | 0.5 | 0.35 | 1% | Yageo | -55C ... +125C | 96-04-02 |  | R? | Standard | 2 | Resistor - Normal | RC0402xR-07 |  |  | Sch\Symboles.SchLib | Pcb\01 - Low Power Resistor.PcbLib | [10 empty] | Online Datasheet | http://www.yageo.com/pdf/PYu-RC0402_51_RoHS_L_4.pdf
RC0402FR-07 120R | 120R/0.125W | 120R | 0.125 | 50 | 1 | 0.5 | 0.35 | 1% | Yageo | -55C ... +125C | 96-04-03 |  | R? | Standard | 2 | Resistor - Normal | RC0402xR-07 |  |  | Sch\Symboles.SchLib | Pcb\01 - Low Power Resistor.PcbLib | [10 empty] | Online Datasheet | http://www.yageo.com/pdf/PYu-RC0402_51_RoHS_L_4.pdf
RC0402FR-07 130R | 130R/0.125W | 130R | 0.125 | 50 | 1 | 0.5 | 0.35 | 1% | Yageo | -55C ... +125C | 96-04-04 |  | R? | Standard | 2 | Resistor - Normal | RC0402xR-07 |  |  | Sch\Symboles.SchLib | Pcb\01 - Low Power Resistor.PcbLib | [10 empty] | Online Datasheet | http://www.yageo.com/pdf/PYu-RC0402_51_RoHS_L_4.pdf
RC0402FR-07 150R | 150R/0.125W | 150R | 0.125 | 50 | 1 | 0.5 | 0.35 | 1% | Yageo | -55C ... +125C | 96-04-05 |  | R? | Standard | 2 | Resistor - Normal | RC0402xR-07 |  |  | Sch\Symboles.SchLib | Pcb\01 - Low Power Resistor.PcbLib | [10 empty] | Online Datasheet | http://www.yageo.com/pdf/PYu-RC0402_51_RoHS_L_4.pdf
RC0402FR-07 160R | 160R/0.125W | 160R | 0.125 | 50 | 1 | 0.5 | 0.35 | 1% | Yageo | -55C ... +125C | 96-04-06 |  | R? | Standard | 2 | Resistor - Normal | RC0402xR-07 |  |  | Sch\Symboles.SchLib | Pcb\01 - Low Power Resistor.PcbLib | [10 empty] | Online Datasheet | http://www.yageo.com/pdf/PYu-RC0402_51_RoHS_L_4.pdf
RC0402FR-07 180R | 180R/0.125W | 180R | 0.125 | 50 | 1 | 0.5 | 0.35 | 1% | Yageo | -55C ... +125C | 96-04-07 |  | R? | Standard | 2 | Resistor - Normal | RC0402xR-07 |  |  | Sch\Symboles.SchLib | Pcb\01 - Low Power Resistor.PcbLib | [10 empty] | Online Datasheet | http://www.yageo.com/pdf/PYu-RC0402_51_RoHS_L_4.pdf
RC0402FR-07 200R | 200R/0.125W | 200R | 0.125 | 50 | 1 | 0.5 | 0.35 | 1% | Yageo | -55C ... +125C | 96-04-08 |  | R? | Standard | 2 | Resistor - Normal | RC0402xR-07 |  |  | Sch\Symboles.SchLib | Pcb\01 - Low Power Resistor.PcbLib | [10 empty] | Online Datasheet | http://www.yageo.com/pdf/PYu-RC0402_51_RoHS_L_4.pdf
RC0402FR-07 220R | 220R/0.125W | 220R | 0.125 | 50 | 1 | 0.5 | 0.35 | 1% | Yageo | -55C ... +125C | 96-04-09 |  | R? | Standard | 2 | Resistor - Normal | RC0402xR-07 |  |  | Sch\Symboles.SchLib | Pcb\01 - Low Power Resistor.PcbLib | [10 empty] | Online Datasheet | http://www.yageo.com/pdf/PYu-RC0402_51_RoHS_L_4.pdf
RC0402FR-07 240R | 240R/0.125W | 240R | 0.125 | 50 | 1 | 0.5 | 0.35 | 1% | Yageo | -55C ... +125C | 96-04-10 |  | R? | Standard | 2 | Resistor - Normal | RC0402xR-07 |  |  | Sch\Symboles.SchLib | Pcb\01 - Low Power Resistor.PcbLib | [10 empty] | Online Datasheet | http://www.yageo.com/pdf/PYu-RC0402_51_RoHS_L_4.pdf
RC0402FR-07 270R | 270R/0.125W | 270R | 0.125 | 50 | 1 | 0.5 | 0.35 | 1% | Yageo | -55C ... +125C | 96-04-11 |  | R? | Standard | 2 | Resistor - Normal | RC0402xR-07 |  |  | Sch\Symboles.SchLib | Pcb\01 - Low Power Resistor.PcbLib | [10 empty] | Online Datasheet | http://www.yageo.com/pdf/PYu-RC0402_51_RoHS_L_4.pdf
RC0402FR-07 300R | 300R/0.125W | 300R | 0.125 | 50 | 1 | 0.5 | 0.35 | 1% | Yageo | -55C ... +125C | 96-04-12 |  | R? | Standard | 2 | Resistor - Normal | RC0402xR-07 |  |  | Sch\Symboles.SchLib | Pcb\01 - Low Power Resistor.PcbLib | [10 empty] | Online Datasheet | http://www.yageo.com/pdf/PYu-RC0402_51_RoHS_L_4.pdf
RC0402FR-07 330R | 330R/0.125W | 330R | 0.125 | 50 | 1 | 0.5 | 0.35 | 1% | Yageo | -55C ... +125C | 96-04-13 |  | R? | Standard | 2 | Resistor - Normal | RC0402xR-07 |  |  | Sch\Symboles.SchLib | Pcb\01 - Low Power Resistor.PcbLib | [10 empty] | Online Datasheet | http://www.yageo.com/pdf/PYu-RC0402_51_RoHS_L_4.pdf
RC0402FR-07 360R | 360R/0.125W | 360R | 0.125 | 50 | 1 | 0.5 | 0.35 | 1% | Yageo | -55C ... +125C | 96-04-14 |  | R? | Standard | 2 | Resistor - Normal | RC0402xR-07 |  |  | Sch\Symboles.SchLib | Pcb\01 - Low Power Resistor.PcbLib | [10 empty] | Online Datasheet | http://www.yageo.com/pdf/PYu-RC0402_51_RoHS_L_4.pdf
RC0402FR-07 390R | 390R/0.125W | 390R | 0.125 | 50 | 1 | 0.5 | 0.35 | 1% | Yageo | -55C ... +125C | 96-04-15 |  | R? | Standard | 2 | Resistor - Normal | RC0402xR-07 |  |  | Sch\Symboles.SchLib | Pcb\01 - Low Power Resistor.PcbLib | [10 empty] | Online Datasheet | http://www.yageo.com/pdf/PYu-RC0402_51_RoHS_L_4.pdf
RC0402FR-07 430R | 430R/0.125W | 430R | 0.125 | 50 | 1 | 0.5 | 0.35 | 1% | Yageo | -55C ... +125C | 96-04-16 |  | R? | Standard | 2 | Resistor - Normal | RC0402xR-07 |  |  | Sch\Symboles.SchLib | Pcb\01 - Low Power Resistor.PcbLib | [10 empty] | Online Datasheet | http://www.yageo.com/pdf/PYu-RC0402_51_RoHS_L_4.pdf
RC0402FR-07 470R | 470R/0.125W | 470R | 0.125 | 50 | 1 | 0.5 | 0.35 | 1% | Yageo | -55C ... +125C | 96-04-17 |  | R? | Standard | 2 | Resistor - Normal | RC0402xR-07 |  |  | Sch\Symboles.SchLib | Pcb\01 - Low Power Resistor.PcbLib | [10 empty] | Online Datasheet | http://www.yageo.com/pdf/PYu-RC0402_51_RoHS_L_4.pdf
RC0402FR-07 510R | 510R/0.125W | 510R | 0.125 | 50 | 1 | 0.5 | 0.35 | 1% | Yageo | -55C ... +125C | 96-04-18 |  | R? | Standard | 2 | Resistor - Normal | RC0402xR-07 |  |  | Sch\Symboles.SchLib | Pcb\01 - Low Power Resistor.PcbLib | [10 empty] | Online Datasheet | http://www.yageo.com/pdf/PYu-RC0402_51_RoHS_L_4.pdf
RC0402FR-07 560R | 560R/0.125W | 560R | 0.125 | 50 | 1 | 0.5 | 0.35 | 1% | Yageo | -55C ... +125C | 96-04-19 |  | R? | Standard | 2 | Resistor - Normal | RC0402xR-07 |  |  | Sch\Symboles.SchLib | Pcb\01 - Low Power Resistor.PcbLib | [10 empty] | Online Datasheet | http://www.yageo.com/pdf/PYu-RC0402_51_RoHS_L_4.pdf
RC0402FR-07 620R | 620R/0.125W | 620R | 0.125 | 50 | 1 | 0.5 | 0.35 | 1% | Yageo | -55C ... +125C | 96-04-20 |  | R? | Standard | 2 | Resistor - Normal | RC0402xR-07 |  |  | Sch\Symboles.SchLib | Pcb\01 - Low Power Resistor.PcbLib | [10 empty] | Online Datasheet | http://www.yageo.com/pdf/PYu-RC0402_51_RoHS_L_4.pdf
RC0402FR-07 680R | 680R/0.125W | 680R | 0.125 | 50 | 1 | 0.5 | 0.35 | 1% | Yageo | -55C ... +125C | 96-04-21 |  | R? | Standard | 2 | Resistor - Normal | RC0402xR-07 |  |  | Sch\Symboles.SchLib | Pcb\01 - Low Power Resistor.PcbLib | [10 empty] | Online Datasheet | http://www.yageo.com/pdf/PYu-RC0402_51_RoHS_L_4.pdf
RC0402FR-07 750R | 750R/0.125W | 750R | 0.125 | 50 | 1 | 0.5 | 0.35 | 1% | Yageo | -55C ... +125C | 96-04-22 |  | R? | Standard | 2 | Resistor - Normal | RC0402xR-07 |  |  | Sch\Symboles.SchLib | Pcb\01 - Low Power Resistor.PcbLib | [10 empty] | Online Datasheet | http://www.yageo.com/pdf/PYu-RC0402_51_RoHS_L_4.pdf
RC0402FR-07 820R | 820R/0.125W | 820R | 0.125 | 50 | 1 | 0.5 | 0.35 | 1% | Yageo | -55C ... +125C | 96-04-23 |  | R? | Standard | 2 | Resistor - Normal | RC0402xR-07 |  |  | Sch\Symboles.SchLib | Pcb\01 - Low Power Resistor.PcbLib | [10 empty] | Online Datasheet | http://www.yageo.com/pdf/PYu-RC0402_51_RoHS_L_4.pdf
RC0402FR-07 910R | 910R/0.125W | 910R | 0.125 | 50 | 1 | 0.5 | 0.35 | 1% | Yageo | -55C ... +125C | 96-04-24 |  | R? | Standard | 2 | Resistor - Normal | RC0402xR-07 |  |  | Sch\Symboles.SchLib | Pcb\01 - Low Power Resistor.PcbLib | [10 empty] | Online Datasheet | http://www.yageo.com/pdf/PYu-RC0402_51_RoHS_L_4.pdf
RC0402FR-07 1K | 1K/0.125W | 1K | 0.125 | 50 | 1 | 0.5 | 0.35 | 1% | Yageo | -55C ... +125C | 96-04-25 |  | R? | Standard | 2 | Resistor - Normal | RC0402xR-07 |  |  | Sch\Symboles.SchLib | Pcb\01 - Low Power Resistor.PcbLib | [10 empty] | Online Datasheet | http://www.yageo.com/pdf/PYu-RC0402_51_RoHS_L_4.pdf
RC0402FR-07 1K1 | 1.1K/0.125W | 1.1K | 0.125 | 50 | 1 | 0.5 | 0.35 | 1% | Yageo | -55C ... +125C | 96-04-26 |  | R? | Standard | 2 | Resistor - Normal | RC0402xR-07 |  |  | Sch\Symboles.SchLib | Pcb\01 - Low Power Resistor.PcbLib | [10 empty] | Online Datasheet | http://www.yageo.com/pdf/PYu-RC0402_51_RoHS_L_4.pdf
RC0402FR-07 1K2 | 1.2K/0.125W | 1.2K | 0.125 | 50 | 1 | 0.5 | 0.35 | 1% | Yageo | -55C ... +125C | 96-04-27 |  | R? | Standard | 2 | Resistor - Normal | RC0402xR-07 |  |  | Sch\Symboles.SchLib | Pcb\01 - Low Power Resistor.PcbLib | [10 empty] | Online Datasheet | http://www.yageo.com/pdf/PYu-RC0402_51_RoHS_L_4.pdf
RC0402FR-07 1K3 | 1.3K/0.125W | 1.3K | 0.125 | 50 | 1 | 0.5 | 0.35 | 1% | Yageo | -55C ... +125C | 96-04-28 |  | R? | Standard | 2 | Resistor - Normal | RC0402xR-07 |  |  | Sch\Symboles.SchLib | Pcb\01 - Low Power Resistor.PcbLib | [10 empty] | Online Datasheet | http://www.yageo.com/pdf/PYu-RC0402_51_RoHS_L_4.pdf
RC0402FR-07 1K5 | 1.5K/0.125W | 1.5K | 0.125 | 50 | 1 | 0.5 | 0.35 | 1% | Yageo | -55C ... +125C | 96-04-29 |  | R? | Standard | 2 | Resistor - Normal | RC0402xR-07 |  |  | Sch\Symboles.SchLib | Pcb\01 - Low Power Resistor.PcbLib | [10 empty] | Online Datasheet | http://www.yageo.com/pdf/PYu-RC0402_51_RoHS_L_4.pdf
RC0402FR-07 1K6 | 1.6K/0.125W | 1.6K | 0.125 | 50 | 1 | 0.5 | 0.35 | 1% | Yageo | -55C ... +125C | 96-04-30 |  | R? | Standard | 2 | Resistor - Normal | RC0402xR-07 |  |  | Sch\Symboles.SchLib | Pcb\01 - Low Power Resistor.PcbLib | [10 empty] | Online Datasheet | http://www.yageo.com/pdf/PYu-RC0402_51_RoHS_L_4.pdf
RC0402FR-07 1K8 | 1.8K/0.125W | 1.8K | 0.125 | 50 | 1 | 0.5 | 0.35 | 1% | Yageo | -55C ... +125C | 96-04-31 |  | R? | Standard | 2 | Resistor - Normal | RC0402xR-07 |  |  | Sch\Symboles.SchLib | Pcb\01 - Low Power Resistor.PcbLib | [10 empty] | Online Datasheet | http://www.yageo.com/pdf/PYu-RC0402_51_RoHS_L_4.pdf
RC0402FR-07 2K | 2K/0.125W | 2K | 0.125 | 50 | 1 | 0.5 | 0.35 | 1% | Yageo | -55C ... +125C | 96-04-32 |  | R? | Standard | 2 | Resistor - Normal | RC0402xR-07 |  |  | Sch\Symboles.SchLib | Pcb\01 - Low Power Resistor.PcbLib | [10 empty] | Online Datasheet | http://www.yageo.com/pdf/PYu-RC0402_51_RoHS_L_4.pdf
RC0402FR-07 2K2 | 2.2K/0.125W | 2.2K | 0.125 | 50 | 1 | 0.5 | 0.35 | 1% | Yageo | -55C ... +125C | 96-04-33 |  | R? | Standard | 2 | Resistor - Normal | RC0402xR-07 |  |  | Sch\Symboles.SchLib | Pcb\01 - Low Power Resistor.PcbLib | [10 empty] | Online Datasheet | http://www.yageo.com/pdf/PYu-RC0402_51_RoHS_L_4.pdf
RC0402FR-07 2K4 | 2.4K/0.125W | 2.4K | 0.125 | 50 | 1 | 0.5 | 0.35 | 1% | Yageo | -55C ... +125C | 96-04-34 |  | R? | Standard | 2 | Resistor - Normal | RC0402xR-07 |  |  | Sch\Symboles.SchLib | Pcb\01 - Low Power Resistor.PcbLib | [10 empty] | Online Datasheet | http://www.yageo.com/pdf/PYu-RC0402_51_RoHS_L_4.pdf
RC0402FR-07 2K7 | 2.7K/0.125W | 2.7K | 0.125 | 50 | 1 | 0.5 | 0.35 | 1% | Yageo | -55C ... +125C | 96-04-35 |  | R? | Standard | 2 | Resistor - Normal | RC0402xR-07 |  |  | Sch\Symboles.SchLib | Pcb\01 - Low Power Resistor.PcbLib | [10 empty] | Online Datasheet | http://www.yageo.com/pdf/PYu-RC0402_51_RoHS_L_4.pdf
RC0402FR-07 3K | 3K/0.125W | 3K | 0.125 | 50 | 1 | 0.5 | 0.35 | 1% | Yageo | -55C ... +125C | 96-04-36 |  | R? | Standard | 2 | Resistor - Normal | RC0402xR-07 |  |  | Sch\Symboles.SchLib | Pcb\01 - Low Power Resistor.PcbLib | [10 empty] | Online Datasheet | http://www.yageo.com/pdf/PYu-RC0402_51_RoHS_L_4.pdf
RC0402FR-07 3K3 | 3.3K/0.125W | 3.3K | 0.125 | 50 | 1 | 0.5 | 0.35 | 1% | Yageo | -55C ... +125C | 96-04-37 |  | R? | Standard | 2 | Resistor - Normal | RC0402xR-07 |  |  | Sch\Symboles.SchLib | Pcb\01 - Low Power Resistor.PcbLib | [10 empty] | Online Datasheet | http://www.yageo.com/pdf/PYu-RC0402_51_RoHS_L_4.pdf
RC0402FR-07 3K6 | 3.6K/0.125W | 3.6K | 0.125 | 50 | 1 | 0.5 | 0.35 | 1% | Yageo | -55C ... +125C | 96-04-38 |  | R? | Standard | 2 | Resistor - Normal | RC0402xR-07 |  |  | Sch\Symboles.SchLib | Pcb\01 - Low Power Resistor.PcbLib | [10 empty] | Online Datasheet | http://www.yageo.com/pdf/PYu-RC0402_51_RoHS_L_4.pdf
RC0402FR-07 3K9 | 3.9K/0.125W | 3.9K | 0.125 | 50 | 1 | 0.5 | 0.35 | 1% | Yageo | -55C ... +125C | 96-04-39 |  | R? | Standard | 2 | Resistor - Normal | RC0402xR-07 |  |  | Sch\Symboles.SchLib | Pcb\01 - Low Power Resistor.PcbLib | [10 empty] | Online Datasheet | http://www.yageo.com/pdf/PYu-RC0402_51_RoHS_L_4.pdf
RC0402FR-07 4K3 | 4.3K/0.125W | 4.3K | 0.125 | 50 | 1 | 0.5 | 0.35 | 1% | Yageo | -55C ... +125C | 96-04-40 |  | R? | Standard | 2 | Resistor - Normal | RC0402xR-07 |  |  | Sch\Symboles.SchLib | Pcb\01 - Low Power Resistor.PcbLib | [10 empty] | Online Datasheet | http://www.yageo.com/pdf/PYu-RC0402_51_RoHS_L_4.pdf
RC0402FR-07 4K7 | 4.7K/0.125W | 4.7K | 0.125 | 50 | 1 | 0.5 | 0.35 | 1% | Yageo | -55C ... +125C | 96-04-41 |  | R? | Standard | 2 | Resistor - Normal | RC0402xR-07 |  |  | Sch\Symboles.SchLib | Pcb\01 - Low Power Resistor.PcbLib | [10 empty] | Online Datasheet | http://www.yageo.com/pdf/PYu-RC0402_51_RoHS_L_4.pdf
RC0402FR-07 5K1 | 5.1K/0.125W | 5.1K | 0.125 | 50 | 1 | 0.5 | 0.35 | 1% | Yageo | -55C ... +125C | 96-04-42 |  | R? | Standard | 2 | Resistor - Normal | RC0402xR-07 |  |  | Sch\Symboles.SchLib | Pcb\01 - Low Power Resistor.PcbLib | [10 empty] | Online Datasheet | http://www.yageo.com/pdf/PYu-RC0402_51_RoHS_L_4.pdf
RC0402FR-07 5K6 | 5.6K/0.125W | 5.6K | 0.125 | 50 | 1 | 0.5 | 0.35 | 1% | Yageo | -55C ... +125C | 96-04-43 |  | R? | Standard | 2 | Resistor - Normal | RC0402xR-07 |  |  | Sch\Symboles.SchLib | Pcb\01 - Low Power Resistor.PcbLib | [10 empty] | Online Datasheet | http://www.yageo.com/pdf/PYu-RC0402_51_RoHS_L_4.pdf
RC0402FR-07 6K2 | 6.2K/0.125W | 6.2K | 0.125 | 50 | 1 | 0.5 | 0.35 | 1% | Yageo | -55C ... +125C | 96-04-44 |  | R? | Standard | 2 | Resistor - Normal | RC0402xR-07 |  |  | Sch\Symboles.SchLib | Pcb\01 - Low Power Resistor.PcbLib | [10 empty] | Online Datasheet | http://www.yageo.com/pdf/PYu-RC0402_51_RoHS_L_4.pdf
RC0402FR-07 6K8 | 6.8K/0.125W | 6.8K | 0.125 | 50 | 1 | 0.5 | 0.35 | 1% | Yageo | -55C ... +125C | 96-04-45 |  | R? | Standard | 2 | Resistor - Normal | RC0402xR-07 |  |  | Sch\Symboles.SchLib | Pcb\01 - Low Power Resistor.PcbLib | [10 empty] | Online Datasheet | http://www.yageo.com/pdf/PYu-RC0402_51_RoHS_L_4.pdf
RC0402FR-07 7K5 | 7.5K/0.125W | 7.5K | 0.125 | 50 | 1 | 0.5 | 0.35 | 1% | Yageo | -55C ... +125C | 96-04-46 |  | R? | Standard | 2 | Resistor - Normal | RC0402xR-07 |  |  | Sch\Symboles.SchLib | Pcb\01 - Low Power Resistor.PcbLib | [10 empty] | Online Datasheet | http://www.yageo.com/pdf/PYu-RC0402_51_RoHS_L_4.pdf
RC0402FR-07 8K2 | 8.2K/0.125W | 8.2K | 0.125 | 50 | 1 | 0.5 | 0.35 | 1% | Yageo | -55C ... +125C | 96-04-47 |  | R? | Standard | 2 | Resistor - Normal | RC0402xR-07 |  |  | Sch\Symboles.SchLib | Pcb\01 - Low Power Resistor.PcbLib | [10 empty] | Online Datasheet | http://www.yageo.com/pdf/PYu-RC0402_51_RoHS_L_4.pdf
RC0402FR-07 9K1 | 9.1K/0.125W | 9.1K | 0.125 | 50 | 1 | 0.5 | 0.35 | 1% | Yageo | -55C ... +125C | 96-04-48 |  | R? | Standard | 2 | Resistor - Normal | RC0402xR-07 |  |  | Sch\Symboles.SchLib | Pcb\01 - Low Power Resistor.PcbLib | [10 empty] | Online Datasheet | http://www.yageo.com/pdf/PYu-RC0402_51_RoHS_L_4.pdf
RC0402FR-07 10K | 10K/0.125W | 10K | 0.125 | 50 | 1 | 0.5 | 0.35 | 1% | Yageo | -55C ... +125C | 96-04-49 |  | R? | Standard | 2 | Resistor - Normal | RC0402xR-07 |  |  | Sch\Symboles.SchLib | Pcb\01 - Low Power Resistor.PcbLib | [10 empty] | Online Datasheet | http://www.yageo.com/pdf/PYu-RC0402_51_RoHS_L_4.pdf
RC0402FR-07 11K | 11K/0.125W | 11K | 0.125 | 50 | 1 | 0.5 | 0.35 | 1% | Yageo | -55C ... +125C | 96-04-50 |  | R? | Standard | 2 | Resistor - Normal | RC0402xR-07 |  |  | Sch\Symboles.SchLib | Pcb\01 - Low Power Resistor.PcbLib | [10 empty] | Online Datasheet | http://www.yageo.com/pdf/PYu-RC0402_51_RoHS_L_4.pdf
RC0402FR-07 12K | 12K/0.125W | 12K | 0.125 | 50 | 1 | 0.5 | 0.35 | 1% | Yageo | -55C ... +125C | 96-04-51 |  | R? | Standard | 2 | Resistor - Normal | RC0402xR-07 |  |  | Sch\Symboles.SchLib | Pcb\01 - Low Power Resistor.PcbLib | [10 empty] | Online Datasheet | http://www.yageo.com/pdf/PYu-RC0402_51_RoHS_L_4.pdf
RC0402FR-07 13K | 13K/0.125W | 13K | 0.125 | 50 | 1 | 0.5 | 0.35 | 1% | Yageo | -55C ... +125C | 96-04-52 |  | R? | Standard | 2 | Resistor - Normal | RC0402xR-07 |  |  | Sch\Symboles.SchLib | Pcb\01 - Low Power Resistor.PcbLib | [10 empty] | Online Datasheet | http://www.yageo.com/pdf/PYu-RC0402_51_RoHS_L_4.pdf
RC0402FR-07 15K | 15K/0.125W | 15K | 0.125 | 50 | 1 | 0.5 | 0.35 | 1% | Yageo | -55C ... +125C | 96-04-53 |  | R? | Standard | 2 | Resistor - Normal | RC0402xR-07 |  |  | Sch\Symboles.SchLib | Pcb\01 - Low Power Resistor.PcbLib | [10 empty] | Online Datasheet | http://www.yageo.com/pdf/PYu-RC0402_51_RoHS_L_4.pdf
RC0402FR-07 16K | 16K/0.125W | 16K | 0.125 | 50 | 1 | 0.5 | 0.35 | 1% | Yageo | -55C ... +125C | 96-04-54 |  | R? | Standard | 2 | Resistor - Normal | RC0402xR-07 |  |  | Sch\Symboles.SchLib | Pcb\01 - Low Power Resistor.PcbLib | [10 empty] | Online Datasheet | http://www.yageo.com/pdf/PYu-RC0402_51_RoHS_L_4.pdf
RC0402FR-07 18K | 18K/0.125W | 18K | 0.125 | 50 | 1 | 0.5 | 0.35 | 1% | Yageo | -55C ... +125C | 96-04-55 |  | R? | Standard | 2 | Resistor - Normal | RC0402xR-07 |  |  | Sch\Symboles.SchLib | Pcb\01 - Low Power Resistor.PcbLib | [10 empty] | Online Datasheet | http://www.yageo.com/pdf/PYu-RC0402_51_RoHS_L_4.pdf
RC0402FR-07 20K | 20K/0.125W | 20K | 0.125 | 50 | 1 | 0.5 | 0.35 | 1% | Yageo | -55C ... +125C | 96-04-56 |  | R? | Standard | 2 | Resistor - Normal | RC0402xR-07 |  |  | Sch\Symboles.SchLib | Pcb\01 - Low Power Resistor.PcbLib | [10 empty] | Online Datasheet | http://www.yageo.com/pdf/PYu-RC0402_51_RoHS_L_4.pdf
RC0402FR-07 22K | 22K/0.125W | 22K | 0.125 | 50 | 1 | 0.5 | 0.35 | 1% | Yageo | -55C ... +125C | 96-04-57 |  | R? | Standard | 2 | Resistor - Normal | RC0402xR-07 |  |  | Sch\Symboles.SchLib | Pcb\01 - Low Power Resistor.PcbLib | [10 empty] | Online Datasheet | http://www.yageo.com/pdf/PYu-RC0402_51_RoHS_L_4.pdf
RC0402FR-07 24K | 24K/0.125W | 24K | 0.125 | 50 | 1 | 0.5 | 0.35 | 1% | Yageo | -55C ... +125C | 96-04-58 |  | R? | Standard | 2 | Resistor - Normal | RC0402xR-07 |  |  | Sch\Symboles.SchLib | Pcb\01 - Low Power Resistor.PcbLib | [10 empty] | Online Datasheet | http://www.yageo.com/pdf/PYu-RC0402_51_RoHS_L_4.pdf
RC0402FR-07 27K | 27K/0.125W | 27K | 0.125 | 50 | 1 | 0.5 | 0.35 | 1% | Yageo | -55C ... +125C | 96-04-59 |  | R? | Standard | 2 | Resistor - Normal | RC0402xR-07 |  |  | Sch\Symboles.SchLib | Pcb\01 - Low Power Resistor.PcbLib | [10 empty] | Online Datasheet | http://www.yageo.com/pdf/PYu-RC0402_51_RoHS_L_4.pdf
RC0402FR-07 30K | 30K/0.125W | 30K | 0.125 | 50 | 1 | 0.5 | 0.35 | 1% | Yageo | -55C ... +125C | 96-04-60 |  | R? | Standard | 2 | Resistor - Normal | RC0402xR-07 |  |  | Sch\Symboles.SchLib | Pcb\01 - Low Power Resistor.PcbLib | [10 empty] | Online Datasheet | http://www.yageo.com/pdf/PYu-RC0402_51_RoHS_L_4.pdf
RC0402FR-07 33K | 33K/0.125W | 33K | 0.125 | 50 | 1 | 0.5 | 0.35 | 1% | Yageo | -55C ... +125C | 96-04-61 |  | R? | Standard | 2 | Resistor - Normal | RC0402xR-07 |  |  | Sch\Symboles.SchLib | Pcb\01 - Low Power Resistor.PcbLib | [10 empty] | Online Datasheet | http://www.yageo.com/pdf/PYu-RC0402_51_RoHS_L_4.pdf
RC0402FR-07 36K | 36K/0.125W | 36K | 0.125 | 50 | 1 | 0.5 | 0.35 | 1% | Yageo | -55C ... +125C | 96-04-62 |  | R? | Standard | 2 | Resistor - Normal | RC0402xR-07 |  |  | Sch\Symboles.SchLib | Pcb\01 - Low Power Resistor.PcbLib | [10 empty] | Online Datasheet | http://www.yageo.com/pdf/PYu-RC0402_51_RoHS_L_4.pdf
RC0402FR-07 39K | 39K/0.125W | 39K | 0.125 | 50 | 1 | 0.5 | 0.35 | 1% | Yageo | -55C ... +125C | 96-04-63 |  | R? | Standard | 2 | Resistor - Normal | RC0402xR-07 |  |  | Sch\Symboles.SchLib | Pcb\01 - Low Power Resistor.PcbLib | [10 empty] | Online Datasheet | http://www.yageo.com/pdf/PYu-RC0402_51_RoHS_L_4.pdf
RC0402FR-07 43K | 43K/0.125W | 43K | 0.125 | 50 | 1 | 0.5 | 0.35 | 1% | Yageo | -55C ... +125C | 96-04-64 |  | R? | Standard | 2 | Resistor - Normal | RC0402xR-07 |  |  | Sch\Symboles.SchLib | Pcb\01 - Low Power Resistor.PcbLib | [10 empty] | Online Datasheet | http://www.yageo.com/pdf/PYu-RC0402_51_RoHS_L_4.pdf
RC0402FR-07 47K | 47K/0.125W | 47K | 0.125 | 50 | 1 | 0.5 | 0.35 | 1% | Yageo | -55C ... +125C | 96-04-65 |  | R? | Standard | 2 | Resistor - Normal | RC0402xR-07 |  |  | Sch\Symboles.SchLib | Pcb\01 - Low Power Resistor.PcbLib | [10 empty] | Online Datasheet | http://www.yageo.com/pdf/PYu-RC0402_51_RoHS_L_4.pdf
RC0402FR-07 51K | 51K/0.125W | 51K | 0.125 | 50 | 1 | 0.5 | 0.35 | 1% | Yageo | -55C ... +125C | 96-04-66 |  | R? | Standard | 2 | Resistor - Normal | RC0402xR-07 |  |  | Sch\Symboles.SchLib | Pcb\01 - Low Power Resistor.PcbLib | [10 empty] | Online Datasheet | http://www.yageo.com/pdf/PYu-RC0402_51_RoHS_L_4.pdf
RC0402FR-07 56K | 56K/0.125W | 56K | 0.125 | 50 | 1 | 0.5 | 0.35 | 1% | Yageo | -55C ... +125C | 96-04-67 |  | R? | Standard | 2 | Resistor - Normal | RC0402xR-07 |  |  | Sch\Symboles.SchLib | Pcb\01 - Low Power Resistor.PcbLib | [10 empty] | Online Datasheet | http://www.yageo.com/pdf/PYu-RC0402_51_RoHS_L_4.pdf
RC0402FR-07 62K | 62K/0.125W | 62K | 0.125 | 50 | 1 | 0.5 | 0.35 | 1% | Yageo | -55C ... +125C | 96-04-68 |  | R? | Standard | 2 | Resistor - Normal | RC0402xR-07 |  |  | Sch\Symboles.SchLib | Pcb\01 - Low Power Resistor.PcbLib | [10 empty] | Online Datasheet | http://www.yageo.com/pdf/PYu-RC0402_51_RoHS_L_4.pdf
RC0402FR-07 68K | 68K/0.125W | 68K | 0.125 | 50 | 1 | 0.5 | 0.35 | 1% | Yageo | -55C ... +125C | 96-04-69 |  | R? | Standard | 2 | Resistor - Normal | RC0402xR-07 |  |  | Sch\Symboles.SchLib | Pcb\01 - Low Power Resistor.PcbLib | [10 empty] | Online Datasheet | http://www.yageo.com/pdf/PYu-RC0402_51_RoHS_L_4.pdf
RC0402FR-07 75K | 75K/0.125W | 75K | 0.125 | 50 | 1 | 0.5 | 0.35 | 1% | Yageo | -55C ... +125C | 96-04-70 |  | R? | Standard | 2 | Resistor - Normal | RC0402xR-07 |  |  | Sch\Symboles.SchLib | Pcb\01 - Low Power Resistor.PcbLib | [10 empty] | Online Datasheet | http://www.yageo.com/pdf/PYu-RC0402_51_RoHS_L_4.pdf
RC0402FR-07 82K | 82K/0.125W | 82K | 0.125 | 50 | 1 | 0.5 | 0.35 | 1% | Yageo | -55C ... +125C | 96-04-71 |  | R? | Standard | 2 | Resistor - Normal | RC0402xR-07 |  |  | Sch\Symboles.SchLib | Pcb\01 - Low Power Resistor.PcbLib | [10 empty] | Online Datasheet | http://www.yageo.com/pdf/PYu-RC0402_51_RoHS_L_4.pdf
RC0402FR-07 91K | 91K/0.125W | 91K | 0.125 | 50 | 1 | 0.5 | 0.35 | 1% | Yageo | -55C ... +125C | 96-04-72 |  | R? | Standard | 2 | Resistor - Normal | RC0402xR-07 |  |  | Sch\Symboles.SchLib | Pcb\01 - Low Power Resistor.PcbLib | [10 empty] | Online Datasheet | http://www.yageo.com/pdf/PYu-RC0402_51_RoHS_L_4.pdf
RC0402FR-07 100K | 100K/0.125W | 100K | 0.125 | 50 | 1 | 0.5 | 0.35 | 1% | Yageo | -55C ... +125C | 96-04-73 |  | R? | Standard | 2 | Resistor - Normal | RC0402xR-07 |  |  | Sch\Symboles.SchLib | Pcb\01 - Low Power Resistor.PcbLib | [10 empty] | Online Datasheet | http://www.yageo.com/pdf/PYu-RC0402_51_RoHS_L_4.pdf
RC0402FR-07 110K | 110K/0.125W | 110K | 0.125 | 50 | 1 | 0.5 | 0.35 | 1% | Yageo | -55C ... +125C | 96-04-74 |  | R? | Standard | 2 | Resistor - Normal | RC0402xR-07 |  |  | Sch\Symboles.SchLib | Pcb\01 - Low Power Resistor.PcbLib | [10 empty] | Online Datasheet | http://www.yageo.com/pdf/PYu-RC0402_51_RoHS_L_4.pdf
RC0402FR-07 120K | 120K/0.125W | 120K | 0.125 | 50 | 1 | 0.5 | 0.35 | 1% | Yageo | -55C ... +125C | 96-04-75 |  | R? | Standard | 2 | Resistor - Normal | RC0402xR-07 |  |  | Sch\Symboles.SchLib | Pcb\01 - Low Power Resistor.PcbLib | [10 empty] | Online Datasheet | http://www.yageo.com/pdf/PYu-RC0402_51_RoHS_L_4.pdf
RC0402FR-07 130K | 130K/0.125W | 130K | 0.125 | 50 | 1 | 0.5 | 0.35 | 1% | Yageo | -55C ... +125C | 96-04-76 |  | R? | Standard | 2 | Resistor - Normal | RC0402xR-07 |  |  | Sch\Symboles.SchLib | Pcb\01 - Low Power Resistor.PcbLib | [10 empty] | Online Datasheet | http://www.yageo.com/pdf/PYu-RC0402_51_RoHS_L_4.pdf
RC0402FR-07 150K | 150K/0.125W | 150K | 0.125 | 50 | 1 | 0.5 | 0.35 | 1% | Yageo | -55C ... +125C | 96-04-77 |  | R? | Standard | 2 | Resistor - Normal | RC0402xR-07 |  |  | Sch\Symboles.SchLib | Pcb\01 - Low Power Resistor.PcbLib | [10 empty] | Online Datasheet | http://www.yageo.com/pdf/PYu-RC0402_51_RoHS_L_4.pdf
RC0402FR-07 160K | 160K/0.125W | 160K | 0.125 | 50 | 1 | 0.5 | 0.35 | 1% | Yageo | -55C ... +125C | 96-04-78 |  | R? | Standard | 2 | Resistor - Normal | RC0402xR-07 |  |  | Sch\Symboles.SchLib | Pcb\01 - Low Power Resistor.PcbLib | [10 empty] | Online Datasheet | http://www.yageo.com/pdf/PYu-RC0402_51_RoHS_L_4.pdf
RC0402FR-07 180K | 180K/0.125W | 180K | 0.125 | 50 | 1 | 0.5 | 0.35 | 1% | Yageo | -55C ... +125C | 96-04-79 |  | R? | Standard | 2 | Resistor - Normal | RC0402xR-07 |  |  | Sch\Symboles.SchLib | Pcb\01 - Low Power Resistor.PcbLib | [10 empty] | Online Datasheet | http://www.yageo.com/pdf/PYu-RC0402_51_RoHS_L_4.pdf
RC0402FR-07 200K | 200K/0.125W | 200K | 0.125 | 50 | 1 | 0.5 | 0.35 | 1% | Yageo | -55C ... +125C | 96-04-80 |  | R? | Standard | 2 | Resistor - Normal | RC0402xR-07 |  |  | Sch\Symboles.SchLib | Pcb\01 - Low Power Resistor.PcbLib | [10 empty] | Online Datasheet | http://www.yageo.com/pdf/PYu-RC0402_51_RoHS_L_4.pdf
RC0402FR-07 220K | 220K/0.125W | 220K | 0.125 | 50 | 1 | 0.5 | 0.35 | 1% | Yageo | -55C ... +125C | 96-04-81 |  | R? | Standard | 2 | Resistor - Normal | RC0402xR-07 |  |  | Sch\Symboles.SchLib | Pcb\01 - Low Power Resistor.PcbLib | [10 empty] | Online Datasheet | http://www.yageo.com/pdf/PYu-RC0402_51_RoHS_L_4.pdf
RC0402FR-07 240K | 240K/0.125W | 240K | 0.125 | 50 | 1 | 0.5 | 0.35 | 1% | Yageo | -55C ... +125C | 96-04-82 |  | R? | Standard | 2 | Resistor - Normal | RC0402xR-07 |  |  | Sch\Symboles.SchLib | Pcb\01 - Low Power Resistor.PcbLib | [10 empty] | Online Datasheet | http://www.yageo.com/pdf/PYu-RC0402_51_RoHS_L_4.pdf
RC0402FR-07 270K | 270K/0.125W | 270K | 0.125 | 50 | 1 | 0.5 | 0.35 | 1% | Yageo | -55C ... +125C | 96-04-83 |  | R? | Standard | 2 | Resistor - Normal | RC0402xR-07 |  |  | Sch\Symboles.SchLib | Pcb\01 - Low Power Resistor.PcbLib | [10 empty] | Online Datasheet | http://www.yageo.com/pdf/PYu-RC0402_51_RoHS_L_4.pdf
RC0402FR-07 300K | 300K/0.125W | 300K | 0.125 | 50 | 1 | 0.5 | 0.35 | 1% | Yageo | -55C ... +125C | 96-04-84 |  | R? | Standard | 2 | Resistor - Normal | RC0402xR-07 |  |  | Sch\Symboles.SchLib | Pcb\01 - Low Power Resistor.PcbLib | [10 empty] | Online Datasheet | http://www.yageo.com/pdf/PYu-RC0402_51_RoHS_L_4.pdf
RC0402FR-07 330K | 330K/0.125W | 330K | 0.125 | 50 | 1 | 0.5 | 0.35 | 1% | Yageo | -55C ... +125C | 96-04-85 |  | R? | Standard | 2 | Resistor - Normal | RC0402xR-07 |  |  | Sch\Symboles.SchLib | Pcb\01 - Low Power Resistor.PcbLib | [10 empty] | Online Datasheet | http://www.yageo.com/pdf/PYu-RC0402_51_RoHS_L_4.pdf
RC0402FR-07 360K | 360K/0.125W | 360K | 0.125 | 50 | 1 | 0.5 | 0.35 | 1% | Yageo | -55C ... +125C | 96-04-86 |  | R? | Standard | 2 | Resistor - Normal | RC0402xR-07 |  |  | Sch\Symboles.SchLib | Pcb\01 - Low Power Resistor.PcbLib | [10 empty] | Online Datasheet | http://www.yageo.com/pdf/PYu-RC0402_51_RoHS_L_4.pdf
RC0402FR-07 390K | 390K/0.125W | 390K | 0.125 | 50 | 1 | 0.5 | 0.35 | 1% | Yageo | -55C ... +125C | 96-04-87 |  | R? | Standard | 2 | Resistor - Normal | RC0402xR-07 |  |  | Sch\Symboles.SchLib | Pcb\01 - Low Power Resistor.PcbLib | [10 empty] | Online Datasheet | http://www.yageo.com/pdf/PYu-RC0402_51_RoHS_L_4.pdf
RC0402FR-07 430K | 430K/0.125W | 430K | 0.125 | 50 | 1 | 0.5 | 0.35 | 1% | Yageo | -55C ... +125C | 96-04-88 |  | R? | Standard | 2 | Resistor - Normal | RC0402xR-07 |  |  | Sch\Symboles.SchLib | Pcb\01 - Low Power Resistor.PcbLib | [10 empty] | Online Datasheet | http://www.yageo.com/pdf/PYu-RC0402_51_RoHS_L_4.pdf
RC0402FR-07 470K | 470K/0.125W | 470K | 0.125 | 50 | 1 | 0.5 | 0.35 | 1% | Yageo | -55C ... +125C | 96-04-89 |  | R? | Standard | 2 | Resistor - Normal | RC0402xR-07 |  |  | Sch\Symboles.SchLib | Pcb\01 - Low Power Resistor.PcbLib | [10 empty] | Online Datasheet | http://www.yageo.com/pdf/PYu-RC0402_51_RoHS_L_4.pdf
RC0402FR-07 510K | 510K/0.125W | 510K | 0.125 | 50 | 1 | 0.5 | 0.35 | 1% | Yageo | -55C ... +125C | 96-04-90 |  | R? | Standard | 2 | Resistor - Normal | RC0402xR-07 |  |  | Sch\Symboles.SchLib | Pcb\01 - Low Power Resistor.PcbLib | [10 empty] | Online Datasheet | http://www.yageo.com/pdf/PYu-RC0402_51_RoHS_L_4.pdf
RC0402FR-07 560K | 560K/0.125W | 560K | 0.125 | 50 | 1 | 0.5 | 0.35 | 1% | Yageo | -55C ... +125C | 96-04-91 |  | R? | Standard | 2 | Resistor - Normal | RC0402xR-07 |  |  | Sch\Symboles.SchLib | Pcb\01 - Low Power Resistor.PcbLib | [10 empty] | Online Datasheet | http://www.yageo.com/pdf/PYu-RC0402_51_RoHS_L_4.pdf
RC0402FR-07 620K | 620K/0.125W | 620K | 0.125 | 50 | 1 | 0.5 | 0.35 | 1% | Yageo | -55C ... +125C | 96-04-92 |  | R? | Standard | 2 | Resistor - Normal | RC0402xR-07 |  |  | Sch\Symboles.SchLib | Pcb\01 - Low Power Resistor.PcbLib | [10 empty] | Online Datasheet | http://www.yageo.com/pdf/PYu-RC0402_51_RoHS_L_4.pdf
RC0402FR-07 680K | 680K/0.125W | 680K | 0.125 | 50 | 1 | 0.5 | 0.35 | 1% | Yageo | -55C ... +125C | 96-04-93 |  | R? | Standard | 2 | Resistor - Normal | RC0402xR-07 |  |  | Sch\Symboles.SchLib | Pcb\01 - Low Power Resistor.PcbLib | [10 empty] | Online Datasheet | http://www.yageo.com/pdf/PYu-RC0402_51_RoHS_L_4.pdf
RC0402FR-07 750K | 750K/0.125W | 750K | 0.125 | 50 | 1 | 0.5 | 0.35 | 1% | Yageo | -55C ... +125C | 96-04-94 |  | R? | Standard | 2 | Resistor - Normal | RC0402xR-07 |  |  | Sch\Symboles.SchLib | Pcb\01 - Low Power Resistor.PcbLib | [10 empty] | Online Datasheet | http://www.yageo.com/pdf/PYu-RC0402_51_RoHS_L_4.pdf
RC0402FR-07 820K | 820K/0.125W | 820K | 0.125 | 50 | 1 | 0.5 | 0.35 | 1% | Yageo | -55C ... +125C | 96-04-95 |  | R? | Standard | 2 | Resistor - Normal | RC0402xR-07 |  |  | Sch\Symboles.SchLib | Pcb\01 - Low Power Resistor.PcbLib | [10 empty] | Online Datasheet | http://www.yageo.com/pdf/PYu-RC0402_51_RoHS_L_4.pdf
RC0402FR-07 910K | 910K/0.125W | 910K | 0.125 | 50 | 1 | 0.5 | 0.35 | 1% | Yageo | -55C ... +125C | 96-04-96 |  | R? | Standard | 2 | Resistor - Normal | RC0402xR-07 |  |  | Sch\Symboles.SchLib | Pcb\01 - Low Power Resistor.PcbLib | [10 empty] | Online Datasheet | http://www.yageo.com/pdf/PYu-RC0402_51_RoHS_L_4.pdf
RC0402FR-07 1M | 1M/0.125W | 1M | 0.125 | 50 | 1 | 0.5 | 0.35 | 1% | Yageo | -55C ... +125C | 96-04-97 |  | R? | Standard | 2 | Resistor - Normal | RC0402xR-07 |  |  | Sch\Symboles.SchLib | Pcb\01 - Low Power Resistor.PcbLib | [10 empty] | Online Datasheet | http://www.yageo.com/pdf/PYu-RC0402_51_RoHS_L_4.pdf
RC0402FR-07 2M2 | 2.2M/0.125W | 2.2M | 0.125 | 50 | 1 | 0.5 | 0.35 | 1% | Yageo | -55C ... +125C | 96-05-21 |  | R? | Standard | 2 | Resistor - Normal | RC0402xR-07 |  |  | Sch\Symboles.SchLib | Pcb\01 - Low Power Resistor.PcbLib | [10 empty] | Online Datasheet | http://www.yageo.com/pdf/PYu-RC0402_51_RoHS_L_4.pdf
RC0402FR-07 10M | 10M/0.125W | 10M | 0.125 | 50 | 1 | 0.5 | 0.35 | 1% | Yageo | -55C ... +125C | 96-05-20 |  | R? | Standard | 2 | Resistor - Normal | RC0402xR-07 |  |  | Sch\Symboles.SchLib | Pcb\01 - Low Power Resistor.PcbLib | [10 empty] | Online Datasheet | http://www.yageo.com/pdf/PYu-RC0402_51_RoHS_L_4.pdf

## RC0603FR-07
Part Number | Description | Resistance | Power | Vmax | Lenght | Width | Height | Tolerance | Manufacturer | Temperature Range | RET P/N | Lomex P/N | Designator | Component Type | Pin Count | Library Ref | Footprint Ref | Footprint Ref 2 | Footprint Ref 3 | Library Path | Footprint Path | Sim Description | Sim Excluded Parts | Sim File | Sim Kind | Sim Model Name | Sim Netlist | Sim Paramerers | Sim Port Map | Sim Spice Prefix | Sim Subkind | ComponentLink2Description | ComponentLink2URL
RC0603FR-07 1R | 1R/0.1W | 1R | 0.1 | 50 | 1.6 | 0.8 | 0.45 | 1% | Yageo | -55C ... +125C | 96-04-98 |  | R? | Standard | 2 | Resistor - Normal | RC0603xR-07 |  |  | Sch\Symboles.SchLib | Pcb\01 - Low Power Resistor.PcbLib | [10 empty] | Online Datasheet | http://www.yageo.com/pdf/PYu-RC0603_51_RoHS_L_4.pdf
RC0603FR-07 1R5 | 1.5R/0.1W | 1.5R | 0.1 | 50 | 1.6 | 0.8 | 0.45 | 1% | Yageo | -55C ... +125C | 96-04-99 |  | R? | Standard | 2 | Resistor - Normal | RC0603xR-07 |  |  | Sch\Symboles.SchLib | Pcb\01 - Low Power Resistor.PcbLib | [10 empty] | Online Datasheet | http://www.yageo.com/pdf/PYu-RC0603_51_RoHS_L_4.pdf
RC0603FR-07 2R2 | 2.2R/0.1W | 2.2R | 0.1 | 50 | 1.6 | 0.8 | 0.45 | 1% | Yageo | -55C ... +125C | 96-05-00 |  | R? | Standard | 2 | Resistor - Normal | RC0603xR-07 |  |  | Sch\Symboles.SchLib | Pcb\01 - Low Power Resistor.PcbLib | [10 empty] | Online Datasheet | http://www.yageo.com/pdf/PYu-RC0603_51_RoHS_L_4.pdf
RC0603FR-07 3R3 | 3.3R/0.1W | 3.3R | 0.1 | 50 | 1.6 | 0.8 | 0.45 | 1% | Yageo | -55C ... +125C | 96-05-01 |  | R? | Standard | 2 | Resistor - Normal | RC0603xR-07 |  |  | Sch\Symboles.SchLib | Pcb\01 - Low Power Resistor.PcbLib | [10 empty] | Online Datasheet | http://www.yageo.com/pdf/PYu-RC0603_51_RoHS_L_4.pdf
RC0603FR-07 4R7 | 4.7R/0.1W | 4.7R | 0.1 | 50 | 1.6 | 0.8 | 0.45 | 1% | Yageo | -55C ... +125C | 96-05-02 |  | R? | Standard | 2 | Resistor - Normal | RC0603xR-07 |  |  | Sch\Symboles.SchLib | Pcb\01 - Low Power Resistor.PcbLib | [10 empty] | Online Datasheet | http://www.yageo.com/pdf/PYu-RC0603_51_RoHS_L_4.pdf
RC0603FR-07 5R1 | 5.1R/0.1W | 5.1R | 0.1 | 50 | 1.6 | 0.8 | 0.45 | 1% | Yageo | -55C ... +125C | 96-05-24 |  | R? | Standard | 2 | Resistor - Normal | RC0603xR-07 |  |  | Sch\Symboles.SchLib | Pcb\01 - Low Power Resistor.PcbLib | [10 empty] | Online Datasheet | http://www.yageo.com/pdf/PYu-RC0603_51_RoHS_L_4.pdf
RC0603FR-07 6R8 | 6.8R/0.1W | 6.8R | 0.1 | 50 | 1.6 | 0.8 | 0.45 | 1% | Yageo | -55C ... +125C | 96-05-03 |  | R? | Standard | 2 | Resistor - Normal | RC0603xR-07 |  |  | Sch\Symboles.SchLib | Pcb\01 - Low Power Resistor.PcbLib | [10 empty] | Online Datasheet | http://www.yageo.com/pdf/PYu-RC0603_51_RoHS_L_4.pdf
RC0603FR-07 10R | 10R/0.1W | 10R | 0.1 | 50 | 1.6 | 0.8 | 0.45 | 1% | Yageo | -55C ... +125C | 96-02-93 |  | R? | Standard | 2 | Resistor - Normal | RC0603xR-07 |  |  | Sch\Symboles.SchLib | Pcb\01 - Low Power Resistor.PcbLib | [10 empty] | Online Datasheet | http://www.yageo.com/pdf/PYu-RC0603_51_RoHS_L_4.pdf
RC0603FR-07 12R | 12R/0.1W | 12R | 0.1 | 50 | 1.6 | 0.8 | 0.45 | 1% | Yageo | -55C ... +125C | 96-05-10 |  | R? | Standard | 2 | Resistor - Normal | RC0603xR-07 |  |  | Sch\Symboles.SchLib | Pcb\01 - Low Power Resistor.PcbLib | [10 empty] | Online Datasheet | http://www.yageo.com/pdf/PYu-RC0603_51_RoHS_L_4.pdf
RC0603FR-07 15R | 15R/0.1W | 15R | 0.1 | 50 | 1.6 | 0.8 | 0.45 | 1% | Yageo | -55C ... +125C | 96-02-94 |  | R? | Standard | 2 | Resistor - Normal | RC0603xR-07 |  |  | Sch\Symboles.SchLib | Pcb\01 - Low Power Resistor.PcbLib | [10 empty] | Online Datasheet | http://www.yageo.com/pdf/PYu-RC0603_51_RoHS_L_4.pdf
RC0603FR-07 18R | 18R/0.1W | 18R | 0.1 | 50 | 1.6 | 0.8 | 0.45 | 1% | Yageo | -55C ... +125C | 96-05-11 |  | R? | Standard | 2 | Resistor - Normal | RC0603xR-07 |  |  | Sch\Symboles.SchLib | Pcb\01 - Low Power Resistor.PcbLib | [10 empty] | Online Datasheet | http://www.yageo.com/pdf/PYu-RC0603_51_RoHS_L_4.pdf
RC0603FR-07 22R | 22R/0.1W | 22R | 0.1 | 50 | 1.6 | 0.8 | 0.45 | 1% | Yageo | -55C ... +125C | 96-02-95 |  | R? | Standard | 2 | Resistor - Normal | RC0603xR-07 |  |  | Sch\Symboles.SchLib | Pcb\01 - Low Power Resistor.PcbLib | [10 empty] | Online Datasheet | http://www.yageo.com/pdf/PYu-RC0603_51_RoHS_L_4.pdf
RC0603FR-07 27R | 27R/0.1W | 27R | 0.1 | 50 | 1.6 | 0.8 | 0.45 | 1% | Yageo | -55C ... +125C | 96-05-12 |  | R? | Standard | 2 | Resistor - Normal | RC0603xR-07 |  |  | Sch\Symboles.SchLib | Pcb\01 - Low Power Resistor.PcbLib | [10 empty] | Online Datasheet | http://www.yageo.com/pdf/PYu-RC0603_51_RoHS_L_4.pdf
RC0603FR-07 33R | 33R/0.1W | 33R | 0.1 | 50 | 1.6 | 0.8 | 0.45 | 1% | Yageo | -55C ... +125C | 96-02-96 |  | R? | Standard | 2 | Resistor - Normal | RC0603xR-07 |  |  | Sch\Symboles.SchLib | Pcb\01 - Low Power Resistor.PcbLib | [10 empty] | Online Datasheet | http://www.yageo.com/pdf/PYu-RC0603_51_RoHS_L_4.pdf
RC0603FR-07 39R | 39R/0.1W | 39R | 0.1 | 50 | 1.6 | 0.8 | 0.45 | 1% | Yageo | -55C ... +125C | 96-05-13 |  | R? | Standard | 2 | Resistor - Normal | RC0603xR-07 |  |  | Sch\Symboles.SchLib | Pcb\01 - Low Power Resistor.PcbLib | [10 empty] | Online Datasheet | http://www.yageo.com/pdf/PYu-RC0603_51_RoHS_L_4.pdf
RC0603FR-07 47R | 47R/0.1W | 47R | 0.1 | 50 | 1.6 | 0.8 | 0.45 | 1% | Yageo | -55C ... +125C | 96-02-97 |  | R? | Standard | 2 | Resistor - Normal | RC0603xR-07 |  |  | Sch\Symboles.SchLib | Pcb\01 - Low Power Resistor.PcbLib | [10 empty] | Online Datasheet | http://www.yageo.com/pdf/PYu-RC0603_51_RoHS_L_4.pdf
RC0603FR-07 56R | 56R/0.1W | 56R | 0.1 | 50 | 1.6 | 0.8 | 0.45 | 1% | Yageo | -55C ... +125C | 96-05-14 |  | R? | Standard | 2 | Resistor - Normal | RC0603xR-07 |  |  | Sch\Symboles.SchLib | Pcb\01 - Low Power Resistor.PcbLib | [10 empty] | Online Datasheet | http://www.yageo.com/pdf/PYu-RC0603_51_RoHS_L_4.pdf
RC0603FR-07 62R | 62R/0.1W | 62R | 0.1 | 50 | 1.6 | 0.8 | 0.45 | 1% | Yageo | -55C ... +125C | 96-05-17 |  | R? | Standard | 2 | Resistor - Normal | RC0603xR-07 |  |  | Sch\Symboles.SchLib | Pcb\01 - Low Power Resistor.PcbLib | [10 empty] | Online Datasheet | http://www.yageo.com/pdf/PYu-RC0603_51_RoHS_L_4.pdf
RC0603FR-07 68R | 68R/0.1W | 68R | 0.1 | 50 | 1.6 | 0.8 | 0.45 | 1% | Yageo | -55C ... +125C | 96-02-98 |  | R? | Standard | 2 | Resistor - Normal | RC0603xR-07 |  |  | Sch\Symboles.SchLib | Pcb\01 - Low Power Resistor.PcbLib | [10 empty] | Online Datasheet | http://www.yageo.com/pdf/PYu-RC0603_51_RoHS_L_4.pdf
RC0603FR-07 75R | 75R/0.1W | 75R | 0.1 | 50 | 1.6 | 0.8 | 0.45 | 1% | Yageo | -55C ... +125C | 96-05-22 |  | R? | Standard | 2 | Resistor - Normal | RC0603xR-07 |  |  | Sch\Symboles.SchLib | Pcb\01 - Low Power Resistor.PcbLib | [10 empty] | Online Datasheet | http://www.yageo.com/pdf/PYu-RC0603_51_RoHS_L_4.pdf
RC0603FR-07 82R | 82R/0.1W | 82R | 0.1 | 50 | 1.6 | 0.8 | 0.45 | 1% | Yageo | -55C ... +125C | 96-05-15 |  | R? | Standard | 2 | Resistor - Normal | RC0603xR-07 |  |  | Sch\Symboles.SchLib | Pcb\01 - Low Power Resistor.PcbLib | [10 empty] | Online Datasheet | http://www.yageo.com/pdf/PYu-RC0603_51_RoHS_L_4.pdf
RC0603FR-07 91R | 91R/0.1W | 91R | 0.1 | 50 | 1.6 | 0.8 | 0.45 | 1% | Yageo | -55C ... +125C | 96-05-25 |  | R? | Standard | 2 | Resistor - Normal | RC0603xR-07 |  |  | Sch\Symboles.SchLib | Pcb\01 - Low Power Resistor.PcbLib | [10 empty] | Online Datasheet | http://www.yageo.com/pdf/PYu-RC0603_51_RoHS_L_4.pdf
RC0603FR-07 100R | 100R/0.1W | 100R | 0.1 | 50 | 1.6 | 0.8 | 0.45 | 1% | Yageo | -55C ... +125C | 96-02-99 |  | R? | Standard | 2 | Resistor - Normal | RC0603xR-07 |  |  | Sch\Symboles.SchLib | Pcb\01 - Low Power Resistor.PcbLib | [10 empty] | Online Datasheet | http://www.yageo.com/pdf/PYu-RC0603_51_RoHS_L_4.pdf
RC0603FR-07 110R | 110R/0.1W | 110R | 0.1 | 50 | 1.6 | 0.8 | 0.45 | 1% | Yageo | -55C ... +125C | 96-03-29 |  | R? | Standard | 2 | Resistor - Normal | RC0603xR-07 |  |  | Sch\Symboles.SchLib | Pcb\01 - Low Power Resistor.PcbLib | [10 empty] | Online Datasheet | http://www.yageo.com/pdf/PYu-RC0603_51_RoHS_L_4.pdf
RC0603FR-07 120R | 120R/0.1W | 120R | 0.1 | 50 | 1.6 | 0.8 | 0.45 | 1% | Yageo | -55C ... +125C | 96-03-30 |  | R? | Standard | 2 | Resistor - Normal | RC0603xR-07 |  |  | Sch\Symboles.SchLib | Pcb\01 - Low Power Resistor.PcbLib | [10 empty] | Online Datasheet | http://www.yageo.com/pdf/PYu-RC0603_51_RoHS_L_4.pdf
RC0603FR-07 130R | 130R/0.1W | 130R | 0.1 | 50 | 1.6 | 0.8 | 0.45 | 1% | Yageo | -55C ... +125C | 96-03-31 |  | R? | Standard | 2 | Resistor - Normal | RC0603xR-07 |  |  | Sch\Symboles.SchLib | Pcb\01 - Low Power Resistor.PcbLib | [10 empty] | Online Datasheet | http://www.yageo.com/pdf/PYu-RC0603_51_RoHS_L_4.pdf
RC0603FR-07 150R | 150R/0.1W | 150R | 0.1 | 50 | 1.6 | 0.8 | 0.45 | 1% | Yageo | -55C ... +125C | 96-03-00 |  | R? | Standard | 2 | Resistor - Normal | RC0603xR-07 |  |  | Sch\Symboles.SchLib | Pcb\01 - Low Power Resistor.PcbLib | [10 empty] | Online Datasheet | http://www.yageo.com/pdf/PYu-RC0603_51_RoHS_L_4.pdf
RC0603FR-07 160R | 160R/0.1W | 160R | 0.1 | 50 | 1.6 | 0.8 | 0.45 | 1% | Yageo | -55C ... +125C | 96-03-32 |  | R? | Standard | 2 | Resistor - Normal | RC0603xR-07 |  |  | Sch\Symboles.SchLib | Pcb\01 - Low Power Resistor.PcbLib | [10 empty] | Online Datasheet | http://www.yageo.com/pdf/PYu-RC0603_51_RoHS_L_4.pdf
RC0603FR-07 180R | 180R/0.1W | 180R | 0.1 | 50 | 1.6 | 0.8 | 0.45 | 1% | Yageo | -55C ... +125C | 96-03-33 |  | R? | Standard | 2 | Resistor - Normal | RC0603xR-07 |  |  | Sch\Symboles.SchLib | Pcb\01 - Low Power Resistor.PcbLib | [10 empty] | Online Datasheet | http://www.yageo.com/pdf/PYu-RC0603_51_RoHS_L_4.pdf
RC0603FR-07 200R | 200R/0.1W | 200R | 0.1 | 50 | 1.6 | 0.8 | 0.45 | 1% | Yageo | -55C ... +125C | 96-03-34 |  | R? | Standard | 2 | Resistor - Normal | RC0603xR-07 |  |  | Sch\Symboles.SchLib | Pcb\01 - Low Power Resistor.PcbLib | [10 empty] | Online Datasheet | http://www.yageo.com/pdf/PYu-RC0603_51_RoHS_L_4.pdf
RC0603FR-07 220R | 220R/0.1W | 220R | 0.1 | 50 | 1.6 | 0.8 | 0.45 | 1% | Yageo | -55C ... +125C | 96-03-01 |  | R? | Standard | 2 | Resistor - Normal | RC0603xR-07 |  |  | Sch\Symboles.SchLib | Pcb\01 - Low Power Resistor.PcbLib | [10 empty] | Online Datasheet | http://www.yageo.com/pdf/PYu-RC0603_51_RoHS_L_4.pdf
RC0603FR-07 240R | 240R/0.1W | 240R | 0.1 | 50 | 1.6 | 0.8 | 0.45 | 1% | Yageo | -55C ... +125C | 96-03-35 |  | R? | Standard | 2 | Resistor - Normal | RC0603xR-07 |  |  | Sch\Symboles.SchLib | Pcb\01 - Low Power Resistor.PcbLib | [10 empty] | Online Datasheet | http://www.yageo.com/pdf/PYu-RC0603_51_RoHS_L_4.pdf
RC0603FR-07 270R | 270R/0.1W | 270R | 0.1 | 50 | 1.6 | 0.8 | 0.45 | 1% | Yageo | -55C ... +125C | 96-03-36 |  | R? | Standard | 2 | Resistor - Normal | RC0603xR-07 |  |  | Sch\Symboles.SchLib | Pcb\01 - Low Power Resistor.PcbLib | [10 empty] | Online Datasheet | http://www.yageo.com/pdf/PYu-RC0603_51_RoHS_L_4.pdf
RC0603FR-07 300R | 300R/0.1W | 300R | 0.1 | 50 | 1.6 | 0.8 | 0.45 | 1% | Yageo | -55C ... +125C | 96-03-37 |  | R? | Standard | 2 | Resistor - Normal | RC0603xR-07 |  |  | Sch\Symboles.SchLib | Pcb\01 - Low Power Resistor.PcbLib | [10 empty] | Online Datasheet | http://www.yageo.com/pdf/PYu-RC0603_51_RoHS_L_4.pdf
RC0603FR-07 330R | 330R/0.1W | 330R | 0.1 | 50 | 1.6 | 0.8 | 0.45 | 1% | Yageo | -55C ... +125C | 96-03-02 |  | R? | Standard | 2 | Resistor - Normal | RC0603xR-07 |  |  | Sch\Symboles.SchLib | Pcb\01 - Low Power Resistor.PcbLib | [10 empty] | Online Datasheet | http://www.yageo.com/pdf/PYu-RC0603_51_RoHS_L_4.pdf
RC0603FR-07 360R | 360R/0.1W | 360R | 0.1 | 50 | 1.6 | 0.8 | 0.45 | 1% | Yageo | -55C ... +125C | 96-03-38 |  | R? | Standard | 2 | Resistor - Normal | RC0603xR-07 |  |  | Sch\Symboles.SchLib | Pcb\01 - Low Power Resistor.PcbLib | [10 empty] | Online Datasheet | http://www.yageo.com/pdf/PYu-RC0603_51_RoHS_L_4.pdf
RC0603FR-07 390R | 390R/0.1W | 390R | 0.1 | 50 | 1.6 | 0.8 | 0.45 | 1% | Yageo | -55C ... +125C | 96-03-39 |  | R? | Standard | 2 | Resistor - Normal | RC0603xR-07 |  |  | Sch\Symboles.SchLib | Pcb\01 - Low Power Resistor.PcbLib | [10 empty] | Online Datasheet | http://www.yageo.com/pdf/PYu-RC0603_51_RoHS_L_4.pdf
RC0603FR-07 430R | 430R/0.1W | 430R | 0.1 | 50 | 1.6 | 0.8 | 0.45 | 1% | Yageo | -55C ... +125C | 96-03-40 |  | R? | Standard | 2 | Resistor - Normal | RC0603xR-07 |  |  | Sch\Symboles.SchLib | Pcb\01 - Low Power Resistor.PcbLib | [10 empty] | Online Datasheet | http://www.yageo.com/pdf/PYu-RC0603_51_RoHS_L_4.pdf
RC0603FR-07 470R | 470R/0.1W | 470R | 0.1 | 50 | 1.6 | 0.8 | 0.45 | 1% | Yageo | -55C ... +125C | 96-03-03 |  | R? | Standard | 2 | Resistor - Normal | RC0603xR-07 |  |  | Sch\Symboles.SchLib | Pcb\01 - Low Power Resistor.PcbLib | [10 empty] | Online Datasheet | http://www.yageo.com/pdf/PYu-RC0603_51_RoHS_L_4.pdf
RC0603FR-07 510R | 510R/0.1W | 510R | 0.1 | 50 | 1.6 | 0.8 | 0.45 | 1% | Yageo | -55C ... +125C | 96-03-41 |  | R? | Standard | 2 | Resistor - Normal | RC0603xR-07 |  |  | Sch\Symboles.SchLib | Pcb\01 - Low Power Resistor.PcbLib | [10 empty] | Online Datasheet | http://www.yageo.com/pdf/PYu-RC0603_51_RoHS_L_4.pdf
RC0603FR-07 560R | 560R/0.1W | 560R | 0.1 | 50 | 1.6 | 0.8 | 0.45 | 1% | Yageo | -55C ... +125C | 96-03-42 |  | R? | Standard | 2 | Resistor - Normal | RC0603xR-07 |  |  | Sch\Symboles.SchLib | Pcb\01 - Low Power Resistor.PcbLib | [10 empty] | Online Datasheet | http://www.yageo.com/pdf/PYu-RC0603_51_RoHS_L_4.pdf
RC0603FR-07 620R | 620R/0.1W | 620R | 0.1 | 50 | 1.6 | 0.8 | 0.45 | 1% | Yageo | -55C ... +125C | 96-03-43 |  | R? | Standard | 2 | Resistor - Normal | RC0603xR-07 |  |  | Sch\Symboles.SchLib | Pcb\01 - Low Power Resistor.PcbLib | [10 empty] | Online Datasheet | http://www.yageo.com/pdf/PYu-RC0603_51_RoHS_L_4.pdf
RC0603FR-07 680R | 680R/0.1W | 680R | 0.1 | 50 | 1.6 | 0.8 | 0.45 | 1% | Yageo | -55C ... +125C | 96-03-04 |  | R? | Standard | 2 | Resistor - Normal | RC0603xR-07 |  |  | Sch\Symboles.SchLib | Pcb\01 - Low Power Resistor.PcbLib | [10 empty] | Online Datasheet | http://www.yageo.com/pdf/PYu-RC0603_51_RoHS_L_4.pdf
RC0603FR-07 750R | 750R/0.1W | 750R | 0.1 | 50 | 1.6 | 0.8 | 0.45 | 1% | Yageo | -55C ... +125C | 96-03-44 |  | R? | Standard | 2 | Resistor - Normal | RC0603xR-07 |  |  | Sch\Symboles.SchLib | Pcb\01 - Low Power Resistor.PcbLib | [10 empty] | Online Datasheet | http://www.yageo.com/pdf/PYu-RC0603_51_RoHS_L_4.pdf
RC0603FR-07 820R | 820R/0.1W | 820R | 0.1 | 50 | 1.6 | 0.8 | 0.45 | 1% | Yageo | -55C ... +125C | 96-03-45 |  | R? | Standard | 2 | Resistor - Normal | RC0603xR-07 |  |  | Sch\Symboles.SchLib | Pcb\01 - Low Power Resistor.PcbLib | [10 empty] | Online Datasheet | http://www.yageo.com/pdf/PYu-RC0603_51_RoHS_L_4.pdf
RC0603FR-07 910R | 910R/0.1W | 910R | 0.1 | 50 | 1.6 | 0.8 | 0.45 | 1% | Yageo | -55C ... +125C | 96-03-46 |  | R? | Standard | 2 | Resistor - Normal | RC0603xR-07 |  |  | Sch\Symboles.SchLib | Pcb\01 - Low Power Resistor.PcbLib | [10 empty] | Online Datasheet | http://www.yageo.com/pdf/PYu-RC0603_51_RoHS_L_4.pdf
RC0603FR-07 1K | 1K/0.1W | 1K | 0.1 | 50 | 1.6 | 0.8 | 0.45 | 1% | Yageo | -55C ... +125C | 96-03-05 |  | R? | Standard | 2 | Resistor - Normal | RC0603xR-07 |  |  | Sch\Symboles.SchLib | Pcb\01 - Low Power Resistor.PcbLib | [10 empty] | Online Datasheet | http://www.yageo.com/pdf/PYu-RC0603_51_RoHS_L_4.pdf
RC0603FR-07 1K1 | 1.1K/0.1W | 1.1K | 0.1 | 50 | 1.6 | 0.8 | 0.45 | 1% | Yageo | -55C ... +125C | 96-03-47 |  | R? | Standard | 2 | Resistor - Normal | RC0603xR-07 |  |  | Sch\Symboles.SchLib | Pcb\01 - Low Power Resistor.PcbLib | [10 empty] | Online Datasheet | http://www.yageo.com/pdf/PYu-RC0603_51_RoHS_L_4.pdf
RC0603FR-07 1K2 | 1.2K/0.1W | 1.2K | 0.1 | 50 | 1.6 | 0.8 | 0.45 | 1% | Yageo | -55C ... +125C | 96-03-48 |  | R? | Standard | 2 | Resistor - Normal | RC0603xR-07 |  |  | Sch\Symboles.SchLib | Pcb\01 - Low Power Resistor.PcbLib | [10 empty] | Online Datasheet | http://www.yageo.com/pdf/PYu-RC0603_51_RoHS_L_4.pdf
RC0603FR-07 1K3 | 1.3K/0.1W | 1.3K | 0.1 | 50 | 1.6 | 0.8 | 0.45 | 1% | Yageo | -55C ... +125C | 96-03-49 |  | R? | Standard | 2 | Resistor - Normal | RC0603xR-07 |  |  | Sch\Symboles.SchLib | Pcb\01 - Low Power Resistor.PcbLib | [10 empty] | Online Datasheet | http://www.yageo.com/pdf/PYu-RC0603_51_RoHS_L_4.pdf
RC0603FR-07 1K5 | 1.5K/0.1W | 1.5K | 0.1 | 50 | 1.6 | 0.8 | 0.45 | 1% | Yageo | -55C ... +125C | 96-03-06 |  | R? | Standard | 2 | Resistor - Normal | RC0603xR-07 |  |  | Sch\Symboles.SchLib | Pcb\01 - Low Power Resistor.PcbLib | [10 empty] | Online Datasheet | http://www.yageo.com/pdf/PYu-RC0603_51_RoHS_L_4.pdf
RC0603FR-07 1K6 | 1.6K/0.1W | 1.6K | 0.1 | 50 | 1.6 | 0.8 | 0.45 | 1% | Yageo | -55C ... +125C | 96-03-50 |  | R? | Standard | 2 | Resistor - Normal | RC0603xR-07 |  |  | Sch\Symboles.SchLib | Pcb\01 - Low Power Resistor.PcbLib | [10 empty] | Online Datasheet | http://www.yageo.com/pdf/PYu-RC0603_51_RoHS_L_4.pdf
RC0603FR-07 1K8 | 1.8K/0.1W | 1.8K | 0.1 | 50 | 1.6 | 0.8 | 0.45 | 1% | Yageo | -55C ... +125C | 96-03-51 |  | R? | Standard | 2 | Resistor - Normal | RC0603xR-07 |  |  | Sch\Symboles.SchLib | Pcb\01 - Low Power Resistor.PcbLib | [10 empty] | Online Datasheet | http://www.yageo.com/pdf/PYu-RC0603_51_RoHS_L_4.pdf
RC0603FR-07 2K | 2K/0.1W | 2K | 0.1 | 50 | 1.6 | 0.8 | 0.45 | 1% | Yageo | -55C ... +125C | 96-03-52 |  | R? | Standard | 2 | Resistor - Normal | RC0603xR-07 |  |  | Sch\Symboles.SchLib | Pcb\01 - Low Power Resistor.PcbLib | [10 empty] | Online Datasheet | http://www.yageo.com/pdf/PYu-RC0603_51_RoHS_L_4.pdf
RC0603FR-07 2K2 | 2.2K/0.1W | 2.2K | 0.1 | 50 | 1.6 | 0.8 | 0.45 | 1% | Yageo | -55C ... +125C | 96-03-07 |  | R? | Standard | 2 | Resistor - Normal | RC0603xR-07 |  |  | Sch\Symboles.SchLib | Pcb\01 - Low Power Resistor.PcbLib | [10 empty] | Online Datasheet | http://www.yageo.com/pdf/PYu-RC0603_51_RoHS_L_4.pdf
RC0603FR-07 2K4 | 2.4K/0.1W | 2.4K | 0.1 | 50 | 1.6 | 0.8 | 0.45 | 1% | Yageo | -55C ... +125C | 96-03-53 |  | R? | Standard | 2 | Resistor - Normal | RC0603xR-07 |  |  | Sch\Symboles.SchLib | Pcb\01 - Low Power Resistor.PcbLib | [10 empty] | Online Datasheet | http://www.yageo.com/pdf/PYu-RC0603_51_RoHS_L_4.pdf
RC0603FR-07 2K7 | 2.7K/0.1W | 2.7K | 0.1 | 50 | 1.6 | 0.8 | 0.45 | 1% | Yageo | -55C ... +125C | 96-03-54 |  | R? | Standard | 2 | Resistor - Normal | RC0603xR-07 |  |  | Sch\Symboles.SchLib | Pcb\01 - Low Power Resistor.PcbLib | [10 empty] | Online Datasheet | http://www.yageo.com/pdf/PYu-RC0603_51_RoHS_L_4.pdf
RC0603FR-07 3K | 3K/0.1W | 3K | 0.1 | 50 | 1.6 | 0.8 | 0.45 | 1% | Yageo | -55C ... +125C | 96-03-55 |  | R? | Standard | 2 | Resistor - Normal | RC0603xR-07 |  |  | Sch\Symboles.SchLib | Pcb\01 - Low Power Resistor.PcbLib | [10 empty] | Online Datasheet | http://www.yageo.com/pdf/PYu-RC0603_51_RoHS_L_4.pdf
RC0603FR-07 3K3 | 3.3K/0.1W | 3.3K | 0.1 | 50 | 1.6 | 0.8 | 0.45 | 1% | Yageo | -55C ... +125C | 96-03-08 |  | R? | Standard | 2 | Resistor - Normal | RC0603xR-07 |  |  | Sch\Symboles.SchLib | Pcb\01 - Low Power Resistor.PcbLib | [10 empty] | Online Datasheet | http://www.yageo.com/pdf/PYu-RC0603_51_RoHS_L_4.pdf
RC0603FR-07 3K6 | 3.6K/0.1W | 3.6K | 0.1 | 50 | 1.6 | 0.8 | 0.45 | 1% | Yageo | -55C ... +125C | 96-03-56 |  | R? | Standard | 2 | Resistor - Normal | RC0603xR-07 |  |  | Sch\Symboles.SchLib | Pcb\01 - Low Power Resistor.PcbLib | [10 empty] | Online Datasheet | http://www.yageo.com/pdf/PYu-RC0603_51_RoHS_L_4.pdf
RC0603FR-07 3K9 | 3.9K/0.1W | 3.9K | 0.1 | 50 | 1.6 | 0.8 | 0.45 | 1% | Yageo | -55C ... +125C | 96-03-57 |  | R? | Standard | 2 | Resistor - Normal | RC0603xR-07 |  |  | Sch\Symboles.SchLib | Pcb\01 - Low Power Resistor.PcbLib | [10 empty] | Online Datasheet | http://www.yageo.com/pdf/PYu-RC0603_51_RoHS_L_4.pdf
RC0603FR-07 4K3 | 4.3K/0.1W | 4.3K | 0.1 | 50 | 1.6 | 0.8 | 0.45 | 1% | Yageo | -55C ... +125C | 96-03-58 |  | R? | Standard | 2 | Resistor - Normal | RC0603xR-07 |  |  | Sch\Symboles.SchLib | Pcb\01 - Low Power Resistor.PcbLib | [10 empty] | Online Datasheet | http://www.yageo.com/pdf/PYu-RC0603_51_RoHS_L_4.pdf
RC0603FR-07 4K7 | 4.7K/0.1W | 4.7K | 0.1 | 50 | 1.6 | 0.8 | 0.45 | 1% | Yageo | -55C ... +125C | 96-03-09 |  | R? | Standard | 2 | Resistor - Normal | RC0603xR-07 |  |  | Sch\Symboles.SchLib | Pcb\01 - Low Power Resistor.PcbLib | [10 empty] | Online Datasheet | http://www.yageo.com/pdf/PYu-RC0603_51_RoHS_L_4.pdf
RC0603FR-07 5K1 | 5.1K/0.1W | 5.1K | 0.1 | 50 | 1.6 | 0.8 | 0.45 | 1% | Yageo | -55C ... +125C | 96-03-59 |  | R? | Standard | 2 | Resistor - Normal | RC0603xR-07 |  |  | Sch\Symboles.SchLib | Pcb\01 - Low Power Resistor.PcbLib | [10 empty] | Online Datasheet | http://www.yageo.com/pdf/PYu-RC0603_51_RoHS_L_4.pdf
RC0603FR-07 5K6 | 5.6K/0.1W | 5.6K | 0.1 | 50 | 1.6 | 0.8 | 0.45 | 1% | Yageo | -55C ... +125C | 96-03-60 |  | R? | Standard | 2 | Resistor - Normal | RC0603xR-07 |  |  | Sch\Symboles.SchLib | Pcb\01 - Low Power Resistor.PcbLib | [10 empty] | Online Datasheet | http://www.yageo.com/pdf/PYu-RC0603_51_RoHS_L_4.pdf
RC0603FR-07 6K2 | 6.2K/0.1W | 6.2K | 0.1 | 50 | 1.6 | 0.8 | 0.45 | 1% | Yageo | -55C ... +125C | 96-03-61 |  | R? | Standard | 2 | Resistor - Normal | RC0603xR-07 |  |  | Sch\Symboles.SchLib | Pcb\01 - Low Power Resistor.PcbLib | [10 empty] | Online Datasheet | http://www.yageo.com/pdf/PYu-RC0603_51_RoHS_L_4.pdf
RC0603FR-07 6K8 | 6.8K/0.1W | 6.8K | 0.1 | 50 | 1.6 | 0.8 | 0.45 | 1% | Yageo | -55C ... +125C | 96-03-10 |  | R? | Standard | 2 | Resistor - Normal | RC0603xR-07 |  |  | Sch\Symboles.SchLib | Pcb\01 - Low Power Resistor.PcbLib | [10 empty] | Online Datasheet | http://www.yageo.com/pdf/PYu-RC0603_51_RoHS_L_4.pdf
RC0603FR-07 7K5 | 7.5K/0.1W | 7.5K | 0.1 | 50 | 1.6 | 0.8 | 0.45 | 1% | Yageo | -55C ... +125C | 96-03-62 |  | R? | Standard | 2 | Resistor - Normal | RC0603xR-07 |  |  | Sch\Symboles.SchLib | Pcb\01 - Low Power Resistor.PcbLib | [10 empty] | Online Datasheet | http://www.yageo.com/pdf/PYu-RC0603_51_RoHS_L_4.pdf
RC0603FR-07 8K2 | 8.2K/0.1W | 8.2K | 0.1 | 50 | 1.6 | 0.8 | 0.45 | 1% | Yageo | -55C ... +125C | 96-03-63 |  | R? | Standard | 2 | Resistor - Normal | RC0603xR-07 |  |  | Sch\Symboles.SchLib | Pcb\01 - Low Power Resistor.PcbLib | [10 empty] | Online Datasheet | http://www.yageo.com/pdf/PYu-RC0603_51_RoHS_L_4.pdf
RC0603FR-07 9K1 | 9.1K/0.1W | 9.1K | 0.1 | 50 | 1.6 | 0.8 | 0.45 | 1% | Yageo | -55C ... +125C | 96-03-64 |  | R? | Standard | 2 | Resistor - Normal | RC0603xR-07 |  |  | Sch\Symboles.SchLib | Pcb\01 - Low Power Resistor.PcbLib | [10 empty] | Online Datasheet | http://www.yageo.com/pdf/PYu-RC0603_51_RoHS_L_4.pdf
RC0603FR-07 10K | 10K/0.1W | 10K | 0.1 | 50 | 1.6 | 0.8 | 0.45 | 1% | Yageo | -55C ... +125C | 96-03-11 |  | R? | Standard | 2 | Resistor - Normal | RC0603xR-07 |  |  | Sch\Symboles.SchLib | Pcb\01 - Low Power Resistor.PcbLib | [10 empty] | Online Datasheet | http://www.yageo.com/pdf/PYu-RC0603_51_RoHS_L_4.pdf
RC0603FR-07 11K | 11K/0.1W | 11K | 0.1 | 50 | 1.6 | 0.8 | 0.45 | 1% | Yageo | -55C ... +125C | 96-03-65 |  | R? | Standard | 2 | Resistor - Normal | RC0603xR-07 |  |  | Sch\Symboles.SchLib | Pcb\01 - Low Power Resistor.PcbLib | [10 empty] | Online Datasheet | http://www.yageo.com/pdf/PYu-RC0603_51_RoHS_L_4.pdf
RC0603FR-07 12K | 12K/0.1W | 12K | 0.1 | 50 | 1.6 | 0.8 | 0.45 | 1% | Yageo | -55C ... +125C | 96-03-66 |  | R? | Standard | 2 | Resistor - Normal | RC0603xR-07 |  |  | Sch\Symboles.SchLib | Pcb\01 - Low Power Resistor.PcbLib | [10 empty] | Online Datasheet | http://www.yageo.com/pdf/PYu-RC0603_51_RoHS_L_4.pdf
RC0603FR-07 13K | 13K/0.1W | 13K | 0.1 | 50 | 1.6 | 0.8 | 0.45 | 1% | Yageo | -55C ... +125C | 96-03-67 |  | R? | Standard | 2 | Resistor - Normal | RC0603xR-07 |  |  | Sch\Symboles.SchLib | Pcb\01 - Low Power Resistor.PcbLib | [10 empty] | Online Datasheet | http://www.yageo.com/pdf/PYu-RC0603_51_RoHS_L_4.pdf
RC0603FR-07 15K | 15K/0.1W | 15K | 0.1 | 50 | 1.6 | 0.8 | 0.45 | 1% | Yageo | -55C ... +125C | 96-03-12 |  | R? | Standard | 2 | Resistor - Normal | RC0603xR-07 |  |  | Sch\Symboles.SchLib | Pcb\01 - Low Power Resistor.PcbLib | [10 empty] | Online Datasheet | http://www.yageo.com/pdf/PYu-RC0603_51_RoHS_L_4.pdf
RC0603FR-07 16K | 16K/0.1W | 16K | 0.1 | 50 | 1.6 | 0.8 | 0.45 | 1% | Yageo | -55C ... +125C | 96-03-68 |  | R? | Standard | 2 | Resistor - Normal | RC0603xR-07 |  |  | Sch\Symboles.SchLib | Pcb\01 - Low Power Resistor.PcbLib | [10 empty] | Online Datasheet | http://www.yageo.com/pdf/PYu-RC0603_51_RoHS_L_4.pdf
RC0603FR-07 18K | 18K/0.1W | 18K | 0.1 | 50 | 1.6 | 0.8 | 0.45 | 1% | Yageo | -55C ... +125C | 96-03-69 |  | R? | Standard | 2 | Resistor - Normal | RC0603xR-07 |  |  | Sch\Symboles.SchLib | Pcb\01 - Low Power Resistor.PcbLib | [10 empty] | Online Datasheet | http://www.yageo.com/pdf/PYu-RC0603_51_RoHS_L_4.pdf
RC0603FR-07 20K | 20K/0.1W | 20K | 0.1 | 50 | 1.6 | 0.8 | 0.45 | 1% | Yageo | -55C ... +125C | 96-03-70 |  | R? | Standard | 2 | Resistor - Normal | RC0603xR-07 |  |  | Sch\Symboles.SchLib | Pcb\01 - Low Power Resistor.PcbLib | [10 empty] | Online Datasheet | http://www.yageo.com/pdf/PYu-RC0603_51_RoHS_L_4.pdf
RC0603FR-07 22K | 22K/0.1W | 22K | 0.1 | 50 | 1.6 | 0.8 | 0.45 | 1% | Yageo | -55C ... +125C | 96-03-13 |  | R? | Standard | 2 | Resistor - Normal | RC0603xR-07 |  |  | Sch\Symboles.SchLib | Pcb\01 - Low Power Resistor.PcbLib | [10 empty] | Online Datasheet | http://www.yageo.com/pdf/PYu-RC0603_51_RoHS_L_4.pdf
RC0603FR-07 24K | 24K/0.1W | 24K | 0.1 | 50 | 1.6 | 0.8 | 0.45 | 1% | Yageo | -55C ... +125C | 96-03-71 |  | R? | Standard | 2 | Resistor - Normal | RC0603xR-07 |  |  | Sch\Symboles.SchLib | Pcb\01 - Low Power Resistor.PcbLib | [10 empty] | Online Datasheet | http://www.yageo.com/pdf/PYu-RC0603_51_RoHS_L_4.pdf
RC0603FR-07 27K | 27K/0.1W | 27K | 0.1 | 50 | 1.6 | 0.8 | 0.45 | 1% | Yageo | -55C ... +125C | 96-03-72 |  | R? | Standard | 2 | Resistor - Normal | RC0603xR-07 |  |  | Sch\Symboles.SchLib | Pcb\01 - Low Power Resistor.PcbLib | [10 empty] | Online Datasheet | http://www.yageo.com/pdf/PYu-RC0603_51_RoHS_L_4.pdf
RC0603FR-07 30K | 30K/0.1W | 30K | 0.1 | 50 | 1.6 | 0.8 | 0.45 | 1% | Yageo | -55C ... +125C | 96-03-73 |  | R? | Standard | 2 | Resistor - Normal | RC0603xR-07 |  |  | Sch\Symboles.SchLib | Pcb\01 - Low Power Resistor.PcbLib | [10 empty] | Online Datasheet | http://www.yageo.com/pdf/PYu-RC0603_51_RoHS_L_4.pdf
RC0603FR-07 33K | 33K/0.1W | 33K | 0.1 | 50 | 1.6 | 0.8 | 0.45 | 1% | Yageo | -55C ... +125C | 96-03-14 |  | R? | Standard | 2 | Resistor - Normal | RC0603xR-07 |  |  | Sch\Symboles.SchLib | Pcb\01 - Low Power Resistor.PcbLib | [10 empty] | Online Datasheet | http://www.yageo.com/pdf/PYu-RC0603_51_RoHS_L_4.pdf
RC0603FR-07 36K | 36K/0.1W | 36K | 0.1 | 50 | 1.6 | 0.8 | 0.45 | 1% | Yageo | -55C ... +125C | 96-03-74 |  | R? | Standard | 2 | Resistor - Normal | RC0603xR-07 |  |  | Sch\Symboles.SchLib | Pcb\01 - Low Power Resistor.PcbLib | [10 empty] | Online Datasheet | http://www.yageo.com/pdf/PYu-RC0603_51_RoHS_L_4.pdf
RC0603FR-07 39K | 39K/0.1W | 39K | 0.1 | 50 | 1.6 | 0.8 | 0.45 | 1% | Yageo | -55C ... +125C | 96-03-75 |  | R? | Standard | 2 | Resistor - Normal | RC0603xR-07 |  |  | Sch\Symboles.SchLib | Pcb\01 - Low Power Resistor.PcbLib | [10 empty] | Online Datasheet | http://www.yageo.com/pdf/PYu-RC0603_51_RoHS_L_4.pdf
RC0603FR-07 43K | 43K/0.1W | 43K | 0.1 | 50 | 1.6 | 0.8 | 0.45 | 1% | Yageo | -55C ... +125C | 96-03-76 |  | R? | Standard | 2 | Resistor - Normal | RC0603xR-07 |  |  | Sch\Symboles.SchLib | Pcb\01 - Low Power Resistor.PcbLib | [10 empty] | Online Datasheet | http://www.yageo.com/pdf/PYu-RC0603_51_RoHS_L_4.pdf
RC0603FR-07 47K | 47K/0.1W | 47K | 0.1 | 50 | 1.6 | 0.8 | 0.45 | 1% | Yageo | -55C ... +125C | 96-03-15 |  | R? | Standard | 2 | Resistor - Normal | RC0603xR-07 |  |  | Sch\Symboles.SchLib | Pcb\01 - Low Power Resistor.PcbLib | [10 empty] | Online Datasheet | http://www.yageo.com/pdf/PYu-RC0603_51_RoHS_L_4.pdf
RC0603FR-07 51K | 51K/0.1W | 51K | 0.1 | 50 | 1.6 | 0.8 | 0.45 | 1% | Yageo | -55C ... +125C | 96-03-77 |  | R? | Standard | 2 | Resistor - Normal | RC0603xR-07 |  |  | Sch\Symboles.SchLib | Pcb\01 - Low Power Resistor.PcbLib | [10 empty] | Online Datasheet | http://www.yageo.com/pdf/PYu-RC0603_51_RoHS_L_4.pdf
RC0603FR-07 56K | 56K/0.1W | 56K | 0.1 | 50 | 1.6 | 0.8 | 0.45 | 1% | Yageo | -55C ... +125C | 96-03-78 |  | R? | Standard | 2 | Resistor - Normal | RC0603xR-07 |  |  | Sch\Symboles.SchLib | Pcb\01 - Low Power Resistor.PcbLib | [10 empty] | Online Datasheet | http://www.yageo.com/pdf/PYu-RC0603_51_RoHS_L_4.pdf
RC0603FR-07 62K | 62K/0.1W | 62K | 0.1 | 50 | 1.6 | 0.8 | 0.45 | 1% | Yageo | -55C ... +125C | 96-03-79 |  | R? | Standard | 2 | Resistor - Normal | RC0603xR-07 |  |  | Sch\Symboles.SchLib | Pcb\01 - Low Power Resistor.PcbLib | [10 empty] | Online Datasheet | http://www.yageo.com/pdf/PYu-RC0603_51_RoHS_L_4.pdf
RC0603FR-07 68K | 68K/0.1W | 68K | 0.1 | 50 | 1.6 | 0.8 | 0.45 | 1% | Yageo | -55C ... +125C | 96-03-16 |  | R? | Standard | 2 | Resistor - Normal | RC0603xR-07 |  |  | Sch\Symboles.SchLib | Pcb\01 - Low Power Resistor.PcbLib | [10 empty] | Online Datasheet | http://www.yageo.com/pdf/PYu-RC0603_51_RoHS_L_4.pdf
RC0603FR-07 75K | 75K/0.1W | 75K | 0.1 | 50 | 1.6 | 0.8 | 0.45 | 1% | Yageo | -55C ... +125C | 96-03-80 |  | R? | Standard | 2 | Resistor - Normal | RC0603xR-07 |  |  | Sch\Symboles.SchLib | Pcb\01 - Low Power Resistor.PcbLib | [10 empty] | Online Datasheet | http://www.yageo.com/pdf/PYu-RC0603_51_RoHS_L_4.pdf
RC0603FR-07 82K | 82K/0.1W | 82K | 0.1 | 50 | 1.6 | 0.8 | 0.45 | 1% | Yageo | -55C ... +125C | 96-03-81 |  | R? | Standard | 2 | Resistor - Normal | RC0603xR-07 |  |  | Sch\Symboles.SchLib | Pcb\01 - Low Power Resistor.PcbLib | [10 empty] | Online Datasheet | http://www.yageo.com/pdf/PYu-RC0603_51_RoHS_L_4.pdf
RC0603FR-07 91K | 91K/0.1W | 91K | 0.1 | 50 | 1.6 | 0.8 | 0.45 | 1% | Yageo | -55C ... +125C | 96-03-82 |  | R? | Standard | 2 | Resistor - Normal | RC0603xR-07 |  |  | Sch\Symboles.SchLib | Pcb\01 - Low Power Resistor.PcbLib | [10 empty] | Online Datasheet | http://www.yageo.com/pdf/PYu-RC0603_51_RoHS_L_4.pdf
RC0603FR-07 100K | 100K/0.1W | 100K | 0.1 | 50 | 1.6 | 0.8 | 0.45 | 1% | Yageo | -55C ... +125C | 96-03-17 |  | R? | Standard | 2 | Resistor - Normal | RC0603xR-07 |  |  | Sch\Symboles.SchLib | Pcb\01 - Low Power Resistor.PcbLib | [10 empty] | Online Datasheet | http://www.yageo.com/pdf/PYu-RC0603_51_RoHS_L_4.pdf
RC0603FR-07 110K | 110K/0.1W | 110K | 0.1 | 50 | 1.6 | 0.8 | 0.45 | 1% | Yageo | -55C ... +125C | 96-03-83 |  | R? | Standard | 2 | Resistor - Normal | RC0603xR-07 |  |  | Sch\Symboles.SchLib | Pcb\01 - Low Power Resistor.PcbLib | [10 empty] | Online Datasheet | http://www.yageo.com/pdf/PYu-RC0603_51_RoHS_L_4.pdf
RC0603FR-07 120K | 120K/0.1W | 120K | 0.1 | 50 | 1.6 | 0.8 | 0.45 | 1% | Yageo | -55C ... +125C | 96-03-84 |  | R? | Standard | 2 | Resistor - Normal | RC0603xR-07 |  |  | Sch\Symboles.SchLib | Pcb\01 - Low Power Resistor.PcbLib | [10 empty] | Online Datasheet | http://www.yageo.com/pdf/PYu-RC0603_51_RoHS_L_4.pdf
RC0603FR-07 130K | 130K/0.1W | 130K | 0.1 | 50 | 1.6 | 0.8 | 0.45 | 1% | Yageo | -55C ... +125C | 96-03-85 |  | R? | Standard | 2 | Resistor - Normal | RC0603xR-07 |  |  | Sch\Symboles.SchLib | Pcb\01 - Low Power Resistor.PcbLib | [10 empty] | Online Datasheet | http://www.yageo.com/pdf/PYu-RC0603_51_RoHS_L_4.pdf
RC0603FR-07 150K | 150K/0.1W | 150K | 0.1 | 50 | 1.6 | 0.8 | 0.45 | 1% | Yageo | -55C ... +125C | 96-03-18 |  | R? | Standard | 2 | Resistor - Normal | RC0603xR-07 |  |  | Sch\Symboles.SchLib | Pcb\01 - Low Power Resistor.PcbLib | [10 empty] | Online Datasheet | http://www.yageo.com/pdf/PYu-RC0603_51_RoHS_L_4.pdf
RC0603FR-07 160K | 160K/0.1W | 160K | 0.1 | 50 | 1.6 | 0.8 | 0.45 | 1% | Yageo | -55C ... +125C | 96-03-86 |  | R? | Standard | 2 | Resistor - Normal | RC0603xR-07 |  |  | Sch\Symboles.SchLib | Pcb\01 - Low Power Resistor.PcbLib | [10 empty] | Online Datasheet | http://www.yageo.com/pdf/PYu-RC0603_51_RoHS_L_4.pdf
RC0603FR-07 180K | 180K/0.1W | 180K | 0.1 | 50 | 1.6 | 0.8 | 0.45 | 1% | Yageo | -55C ... +125C | 96-03-87 |  | R? | Standard | 2 | Resistor - Normal | RC0603xR-07 |  |  | Sch\Symboles.SchLib | Pcb\01 - Low Power Resistor.PcbLib | [10 empty] | Online Datasheet | http://www.yageo.com/pdf/PYu-RC0603_51_RoHS_L_4.pdf
RC0603FR-07 200K | 200K/0.1W | 200K | 0.1 | 50 | 1.6 | 0.8 | 0.45 | 1% | Yageo | -55C ... +125C | 96-03-88 |  | R? | Standard | 2 | Resistor - Normal | RC0603xR-07 |  |  | Sch\Symboles.SchLib | Pcb\01 - Low Power Resistor.PcbLib | [10 empty] | Online Datasheet | http://www.yageo.com/pdf/PYu-RC0603_51_RoHS_L_4.pdf
RC0603FR-07 220K | 220K/0.1W | 220K | 0.1 | 50 | 1.6 | 0.8 | 0.45 | 1% | Yageo | -55C ... +125C | 96-03-19 |  | R? | Standard | 2 | Resistor - Normal | RC0603xR-07 |  |  | Sch\Symboles.SchLib | Pcb\01 - Low Power Resistor.PcbLib | [10 empty] | Online Datasheet | http://www.yageo.com/pdf/PYu-RC0603_51_RoHS_L_4.pdf
RC0603FR-07 240K | 240K/0.1W | 240K | 0.1 | 50 | 1.6 | 0.8 | 0.45 | 1% | Yageo | -55C ... +125C | 96-03-89 |  | R? | Standard | 2 | Resistor - Normal | RC0603xR-07 |  |  | Sch\Symboles.SchLib | Pcb\01 - Low Power Resistor.PcbLib | [10 empty] | Online Datasheet | http://www.yageo.com/pdf/PYu-RC0603_51_RoHS_L_4.pdf
RC0603FR-07 270K | 270K/0.1W | 270K | 0.1 | 50 | 1.6 | 0.8 | 0.45 | 1% | Yageo | -55C ... +125C | 96-03-90 |  | R? | Standard | 2 | Resistor - Normal | RC0603xR-07 |  |  | Sch\Symboles.SchLib | Pcb\01 - Low Power Resistor.PcbLib | [10 empty] | Online Datasheet | http://www.yageo.com/pdf/PYu-RC0603_51_RoHS_L_4.pdf
RC0603FR-07 300K | 300K/0.1W | 300K | 0.1 | 50 | 1.6 | 0.8 | 0.45 | 1% | Yageo | -55C ... +125C | 96-03-91 |  | R? | Standard | 2 | Resistor - Normal | RC0603xR-07 |  |  | Sch\Symboles.SchLib | Pcb\01 - Low Power Resistor.PcbLib | [10 empty] | Online Datasheet | http://www.yageo.com/pdf/PYu-RC0603_51_RoHS_L_4.pdf
RC0603FR-07 330K | 330K/0.1W | 330K | 0.1 | 50 | 1.6 | 0.8 | 0.45 | 1% | Yageo | -55C ... +125C | 96-03-20 |  | R? | Standard | 2 | Resistor - Normal | RC0603xR-07 |  |  | Sch\Symboles.SchLib | Pcb\01 - Low Power Resistor.PcbLib | [10 empty] | Online Datasheet | http://www.yageo.com/pdf/PYu-RC0603_51_RoHS_L_4.pdf
RC0603FR-07 360K | 360K/0.1W | 360K | 0.1 | 50 | 1.6 | 0.8 | 0.45 | 1% | Yageo | -55C ... +125C | 96-03-92 |  | R? | Standard | 2 | Resistor - Normal | RC0603xR-07 |  |  | Sch\Symboles.SchLib | Pcb\01 - Low Power Resistor.PcbLib | [10 empty] | Online Datasheet | http://www.yageo.com/pdf/PYu-RC0603_51_RoHS_L_4.pdf
RC0603FR-07 390K | 390K/0.1W | 390K | 0.1 | 50 | 1.6 | 0.8 | 0.45 | 1% | Yageo | -55C ... +125C | 96-03-93 |  | R? | Standard | 2 | Resistor - Normal | RC0603xR-07 |  |  | Sch\Symboles.SchLib | Pcb\01 - Low Power Resistor.PcbLib | [10 empty] | Online Datasheet | http://www.yageo.com/pdf/PYu-RC0603_51_RoHS_L_4.pdf
RC0603FR-07 430K | 430K/0.1W | 430K | 0.1 | 50 | 1.6 | 0.8 | 0.45 | 1% | Yageo | -55C ... +125C | 96-03-94 |  | R? | Standard | 2 | Resistor - Normal | RC0603xR-07 |  |  | Sch\Symboles.SchLib | Pcb\01 - Low Power Resistor.PcbLib | [10 empty] | Online Datasheet | http://www.yageo.com/pdf/PYu-RC0603_51_RoHS_L_4.pdf
RC0603FR-07 470K | 470K/0.1W | 470K | 0.1 | 50 | 1.6 | 0.8 | 0.45 | 1% | Yageo | -55C ... +125C | 96-03-21 |  | R? | Standard | 2 | Resistor - Normal | RC0603xR-07 |  |  | Sch\Symboles.SchLib | Pcb\01 - Low Power Resistor.PcbLib | [10 empty] | Online Datasheet | http://www.yageo.com/pdf/PYu-RC0603_51_RoHS_L_4.pdf
RC0603FR-07 510K | 510K/0.1W | 510K | 0.1 | 50 | 1.6 | 0.8 | 0.45 | 1% | Yageo | -55C ... +125C | 96-03-95 |  | R? | Standard | 2 | Resistor - Normal | RC0603xR-07 |  |  | Sch\Symboles.SchLib | Pcb\01 - Low Power Resistor.PcbLib | [10 empty] | Online Datasheet | http://www.yageo.com/pdf/PYu-RC0603_51_RoHS_L_4.pdf
RC0603FR-07 560K | 560K/0.1W | 560K | 0.1 | 50 | 1.6 | 0.8 | 0.45 | 1% | Yageo | -55C ... +125C | 96-03-96 |  | R? | Standard | 2 | Resistor - Normal | RC0603xR-07 |  |  | Sch\Symboles.SchLib | Pcb\01 - Low Power Resistor.PcbLib | [10 empty] | Online Datasheet | http://www.yageo.com/pdf/PYu-RC0603_51_RoHS_L_4.pdf
RC0603FR-07 620K | 620K/0.1W | 620K | 0.1 | 50 | 1.6 | 0.8 | 0.45 | 1% | Yageo | -55C ... +125C | 96-03-97 |  | R? | Standard | 2 | Resistor - Normal | RC0603xR-07 |  |  | Sch\Symboles.SchLib | Pcb\01 - Low Power Resistor.PcbLib | [10 empty] | Online Datasheet | http://www.yageo.com/pdf/PYu-RC0603_51_RoHS_L_4.pdf
RC0603FR-07 680K | 680K/0.1W | 680K | 0.1 | 50 | 1.6 | 0.8 | 0.45 | 1% | Yageo | -55C ... +125C | 96-03-22 |  | R? | Standard | 2 | Resistor - Normal | RC0603xR-07 |  |  | Sch\Symboles.SchLib | Pcb\01 - Low Power Resistor.PcbLib | [10 empty] | Online Datasheet | http://www.yageo.com/pdf/PYu-RC0603_51_RoHS_L_4.pdf
RC0603FR-07 750K | 750K/0.1W | 750K | 0.1 | 50 | 1.6 | 0.8 | 0.45 | 1% | Yageo | -55C ... +125C | 96-03-98 |  | R? | Standard | 2 | Resistor - Normal | RC0603xR-07 |  |  | Sch\Symboles.SchLib | Pcb\01 - Low Power Resistor.PcbLib | [10 empty] | Online Datasheet | http://www.yageo.com/pdf/PYu-RC0603_51_RoHS_L_4.pdf
RC0603FR-07 820K | 820K/0.1W | 820K | 0.1 | 50 | 1.6 | 0.8 | 0.45 | 1% | Yageo | -55C ... +125C | 96-03-99 |  | R? | Standard | 2 | Resistor - Normal | RC0603xR-07 |  |  | Sch\Symboles.SchLib | Pcb\01 - Low Power Resistor.PcbLib | [10 empty] | Online Datasheet | http://www.yageo.com/pdf/PYu-RC0603_51_RoHS_L_4.pdf
RC0603FR-07 910K | 910K/0.1W | 910K | 0.1 | 50 | 1.6 | 0.8 | 0.45 | 1% | Yageo | -55C ... +125C | 96-04-00 |  | R? | Standard | 2 | Resistor - Normal | RC0603xR-07 |  |  | Sch\Symboles.SchLib | Pcb\01 - Low Power Resistor.PcbLib | [10 empty] | Online Datasheet | http://www.yageo.com/pdf/PYu-RC0603_51_RoHS_L_4.pdf
RC0603FR-07 1M | 1M/0.1W | 1M | 0.1 | 50 | 1.6 | 0.8 | 0.45 | 1% | Yageo | -55C ... +125C | 96-03-23 |  | R? | Standard | 2 | Resistor - Normal | RC0603xR-07 |  |  | Sch\Symboles.SchLib | Pcb\01 - Low Power Resistor.PcbLib | [10 empty] | Online Datasheet | http://www.yageo.com/pdf/PYu-RC0603_51_RoHS_L_4.pdf
RC0603FR-07 1M5 | 1.5M/0.1W | 1.5M | 0.1 | 50 | 1.6 | 0.8 | 0.45 | 1% | Yageo | -55C ... +125C | 96-05-04 |  | R? | Standard | 2 | Resistor - Normal | RC0603xR-07 |  |  | Sch\Symboles.SchLib | Pcb\01 - Low Power Resistor.PcbLib | [10 empty] | Online Datasheet | http://www.yageo.com/pdf/PYu-RC0603_51_RoHS_L_4.pdf
RC0603FR-07 2M2 | 2.2M/0.1W | 2.2M | 0.1 | 50 | 1.6 | 0.8 | 0.45 | 1% | Yageo | -55C ... +125C | 96-05-05 |  | R? | Standard | 2 | Resistor - Normal | RC0603xR-07 |  |  | Sch\Symboles.SchLib | Pcb\01 - Low Power Resistor.PcbLib | [10 empty] | Online Datasheet | http://www.yageo.com/pdf/PYu-RC0603_51_RoHS_L_4.pdf
RC0603FR-07 2M4 | 2.4M/0.1W | 2.4M | 0.1 | 50 | 1.6 | 0.8 | 0.45 | 1% | Yageo | -55C ... +125C | 96-05-16 |  | R? | Standard | 2 | Resistor - Normal | RC0603xR-07 |  |  | Sch\Symboles.SchLib | Pcb\01 - Low Power Resistor.PcbLib | [10 empty] | Online Datasheet | http://www.yageo.com/pdf/PYu-RC0603_51_RoHS_L_4.pdf
RC0603FR-07 3M3 | 3.3M/0.1W | 3.3M | 0.1 | 50 | 1.6 | 0.8 | 0.45 | 1% | Yageo | -55C ... +125C | 96-05-06 |  | R? | Standard | 2 | Resistor - Normal | RC0603xR-07 |  |  | Sch\Symboles.SchLib | Pcb\01 - Low Power Resistor.PcbLib | [10 empty] | Online Datasheet | http://www.yageo.com/pdf/PYu-RC0603_51_RoHS_L_4.pdf
RC0603FR-07 4M7 | 4.7M/0.1W | 4.7M | 0.1 | 50 | 1.6 | 0.8 | 0.45 | 1% | Yageo | -55C ... +125C | 96-05-07 |  | R? | Standard | 2 | Resistor - Normal | RC0603xR-07 |  |  | Sch\Symboles.SchLib | Pcb\01 - Low Power Resistor.PcbLib | [10 empty] | Online Datasheet | http://www.yageo.com/pdf/PYu-RC0603_51_RoHS_L_4.pdf
RC0603FR-07 6M8 | 6.8M/0.1W | 6.8M | 0.1 | 50 | 1.6 | 0.8 | 0.45 | 1% | Yageo | -55C ... +125C | 96-05-08 |  | R? | Standard | 2 | Resistor - Normal | RC0603xR-07 |  |  | Sch\Symboles.SchLib | Pcb\01 - Low Power Resistor.PcbLib | [10 empty] | Online Datasheet | http://www.yageo.com/pdf/PYu-RC0603_51_RoHS_L_4.pdf
RC0603FR-07 10M | 10M/0.1W | 10M | 0.1 | 50 | 1.6 | 0.8 | 0.45 | 1% | Yageo | -55C ... +125C | 96-05-09 |  | R? | Standard | 2 | Resistor - Normal | RC0603xR-07 |  |  | Sch\Symboles.SchLib | Pcb\01 - Low Power Resistor.PcbLib | [10 empty] | Online Datasheet | http://www.yageo.com/pdf/PYu-RC0603_51_RoHS_L_4.pdf

## RC0805FR-07
Part Number | Description | Resistance | Power | Vmax | Lenght | Width | Height | Tolerance | Manufacturer | Temperature Range | RET P/N | Lomex P/N | Designator | Component Type | Pin Count | Library Ref | Footprint Ref | Footprint Ref 2 | Footprint Ref 3 | Library Path | Footprint Path | Sim Description | Sim Excluded Parts | Sim File | Sim Kind | Sim Model Name | Sim Netlist | Sim Paramerers | Sim Port Map | Sim Spice Prefix | Sim Subkind | ComponentLink2Description | ComponentLink2URL
RC0805FR-07 1R | 1R/0.125W | 1R | 0.125 | 150 | 2 | 1.25 | 0.5 | 1% | Yageo | -55C ... +125C | 96-01-48 |  | R? | Standard | 2 | Resistor - Normal | RC0805xR-07 |  |  | Sch\Symboles.SchLib | Pcb\01 - Low Power Resistor.PcbLib | [10 empty] | Online Datasheet | http://www.yageo.com/pdf/PYu-RC0805_51_RoHS_L_4.pdf
RC0805FR-07 1R2 | 1.2R/0.125W | 1.2R | 0.125 | 150 | 2 | 1.25 | 0.5 | 1% | Yageo | -55C ... +125C | 96-01-49 |  | R? | Standard | 2 | Resistor - Normal | RC0805xR-07 |  |  | Sch\Symboles.SchLib | Pcb\01 - Low Power Resistor.PcbLib | [10 empty] | Online Datasheet | http://www.yageo.com/pdf/PYu-RC0805_51_RoHS_L_4.pdf
RC0805FR-07 1R5 | 1.5R/0.125W | 1.5R | 0.125 | 150 | 2 | 1.25 | 0.5 | 1% | Yageo | -55C ... +125C | 96-01-50 |  | R? | Standard | 2 | Resistor - Normal | RC0805xR-07 |  |  | Sch\Symboles.SchLib | Pcb\01 - Low Power Resistor.PcbLib | [10 empty] | Online Datasheet | http://www.yageo.com/pdf/PYu-RC0805_51_RoHS_L_4.pdf
RC0805FR-07 1R8 | 1.8R/0.125W | 1.8R | 0.125 | 150 | 2 | 1.25 | 0.5 | 1% | Yageo | -55C ... +125C | 96-01-51 |  | R? | Standard | 2 | Resistor - Normal | RC0805xR-07 |  |  | Sch\Symboles.SchLib | Pcb\01 - Low Power Resistor.PcbLib | [10 empty] | Online Datasheet | http://www.yageo.com/pdf/PYu-RC0805_51_RoHS_L_4.pdf
RC0805FR-07 2R2 | 2.2R/0.125W | 2.2R | 0.125 | 150 | 2 | 1.25 | 0.5 | 1% | Yageo | -55C ... +125C | 96-01-52 |  | R? | Standard | 2 | Resistor - Normal | RC0805xR-07 |  |  | Sch\Symboles.SchLib | Pcb\01 - Low Power Resistor.PcbLib | [10 empty] | Online Datasheet | http://www.yageo.com/pdf/PYu-RC0805_51_RoHS_L_4.pdf
RC0805FR-07 2R7 | 2.7R/0.125W | 2.7R | 0.125 | 150 | 2 | 1.25 | 0.5 | 1% | Yageo | -55C ... +125C | 96-01-53 |  | R? | Standard | 2 | Resistor - Normal | RC0805xR-07 |  |  | Sch\Symboles.SchLib | Pcb\01 - Low Power Resistor.PcbLib | [10 empty] | Online Datasheet | http://www.yageo.com/pdf/PYu-RC0805_51_RoHS_L_4.pdf
RC0805FR-07 3R3 | 3.3R/0.125W | 3.3R | 0.125 | 150 | 2 | 1.25 | 0.5 | 1% | Yageo | -55C ... +125C | 96-01-54 |  | R? | Standard | 2 | Resistor - Normal | RC0805xR-07 |  |  | Sch\Symboles.SchLib | Pcb\01 - Low Power Resistor.PcbLib | [10 empty] | Online Datasheet | http://www.yageo.com/pdf/PYu-RC0805_51_RoHS_L_4.pdf
RC0805FR-07 3R9 | 3.9R/0.125W | 3.9R | 0.125 | 150 | 2 | 1.25 | 0.5 | 1% | Yageo | -55C ... +125C | 96-01-55 |  | R? | Standard | 2 | Resistor - Normal | RC0805xR-07 |  |  | Sch\Symboles.SchLib | Pcb\01 - Low Power Resistor.PcbLib | [10 empty] | Online Datasheet | http://www.yageo.com/pdf/PYu-RC0805_51_RoHS_L_4.pdf
RC0805FR-07 4R7 | 4.7R/0.125W | 4.7R | 0.125 | 150 | 2 | 1.25 | 0.5 | 1% | Yageo | -55C ... +125C | 96-01-56 |  | R? | Standard | 2 | Resistor - Normal | RC0805xR-07 |  |  | Sch\Symboles.SchLib | Pcb\01 - Low Power Resistor.PcbLib | [10 empty] | Online Datasheet | http://www.yageo.com/pdf/PYu-RC0805_51_RoHS_L_4.pdf
RC0805FR-07 5R6 | 5.6R/0.125W | 5.6R | 0.125 | 150 | 2 | 1.25 | 0.5 | 1% | Yageo | -55C ... +125C | 96-01-57 |  | R? | Standard | 2 | Resistor - Normal | RC0805xR-07 |  |  | Sch\Symboles.SchLib | Pcb\01 - Low Power Resistor.PcbLib | [10 empty] | Online Datasheet | http://www.yageo.com/pdf/PYu-RC0805_51_RoHS_L_4.pdf
RC0805FR-07 6R8 | 6.8R/0.125W | 6.8R | 0.125 | 150 | 2 | 1.25 | 0.5 | 1% | Yageo | -55C ... +125C | 96-01-58 |  | R? | Standard | 2 | Resistor - Normal | RC0805xR-07 |  |  | Sch\Symboles.SchLib | Pcb\01 - Low Power Resistor.PcbLib | [10 empty] | Online Datasheet | http://www.yageo.com/pdf/PYu-RC0805_51_RoHS_L_4.pdf
RC0805FR-07 8R2 | 8.2R/0.125W | 8.2R | 0.125 | 150 | 2 | 1.25 | 0.5 | 1% | Yageo | -55C ... +125C | 96-01-59 |  | R? | Standard | 2 | Resistor - Normal | RC0805xR-07 |  |  | Sch\Symboles.SchLib | Pcb\01 - Low Power Resistor.PcbLib | [10 empty] | Online Datasheet | http://www.yageo.com/pdf/PYu-RC0805_51_RoHS_L_4.pdf
RC0805FR-07 10R | 10R/0.125W | 10R | 0.125 | 150 | 2 | 1.25 | 0.5 | 1% | Yageo | -55C ... +125C | 96-01-60 |  | R? | Standard | 2 | Resistor - Normal | RC0805xR-07 |  |  | Sch\Symboles.SchLib | Pcb\01 - Low Power Resistor.PcbLib | [10 empty] | Online Datasheet | http://www.yageo.com/pdf/PYu-RC0805_51_RoHS_L_4.pdf
RC0805FR-07 11R | 11R/0.125W | 11R | 0.125 | 150 | 2 | 1.25 | 0.5 | 1% | Yageo | -55C ... +125C | 96-01-61 |  | R? | Standard | 2 | Resistor - Normal | RC0805xR-07 |  |  | Sch\Symboles.SchLib | Pcb\01 - Low Power Resistor.PcbLib | [10 empty] | Online Datasheet | http://www.yageo.com/pdf/PYu-RC0805_51_RoHS_L_4.pdf
RC0805FR-07 12R | 12R/0.125W | 12R | 0.125 | 150 | 2 | 1.25 | 0.5 | 1% | Yageo | -55C ... +125C | 96-01-62 |  | R? | Standard | 2 | Resistor - Normal | RC0805xR-07 |  |  | Sch\Symboles.SchLib | Pcb\01 - Low Power Resistor.PcbLib | [10 empty] | Online Datasheet | http://www.yageo.com/pdf/PYu-RC0805_51_RoHS_L_4.pdf
RC0805FR-07 13R | 13R/0.125W | 13R | 0.125 | 150 | 2 | 1.25 | 0.5 | 1% | Yageo | -55C ... +125C | 96-01-63 |  | R? | Standard | 2 | Resistor - Normal | RC0805xR-07 |  |  | Sch\Symboles.SchLib | Pcb\01 - Low Power Resistor.PcbLib | [10 empty] | Online Datasheet | http://www.yageo.com/pdf/PYu-RC0805_51_RoHS_L_4.pdf
RC0805FR-07 15R | 15R/0.125W | 15R | 0.125 | 150 | 2 | 1.25 | 0.5 | 1% | Yageo | -55C ... +125C | 96-01-64 |  | R? | Standard | 2 | Resistor - Normal | RC0805xR-07 |  |  | Sch\Symboles.SchLib | Pcb\01 - Low Power Resistor.PcbLib | [10 empty] | Online Datasheet | http://www.yageo.com/pdf/PYu-RC0805_51_RoHS_L_4.pdf
RC0805FR-07 16R | 16R/0.125W | 16R | 0.125 | 150 | 2 | 1.25 | 0.5 | 1% | Yageo | -55C ... +125C | 96-01-65 |  | R? | Standard | 2 | Resistor - Normal | RC0805xR-07 |  |  | Sch\Symboles.SchLib | Pcb\01 - Low Power Resistor.PcbLib | [10 empty] | Online Datasheet | http://www.yageo.com/pdf/PYu-RC0805_51_RoHS_L_4.pdf
RC0805FR-07 18R | 18R/0.125W | 18R | 0.125 | 150 | 2 | 1.25 | 0.5 | 1% | Yageo | -55C ... +125C | 96-01-66 |  | R? | Standard | 2 | Resistor - Normal | RC0805xR-07 |  |  | Sch\Symboles.SchLib | Pcb\01 - Low Power Resistor.PcbLib | [10 empty] | Online Datasheet | http://www.yageo.com/pdf/PYu-RC0805_51_RoHS_L_4.pdf
RC0805FR-07 20R | 20R/0.125W | 20R | 0.125 | 150 | 2 | 1.25 | 0.5 | 1% | Yageo | -55C ... +125C | 96-01-67 |  | R? | Standard | 2 | Resistor - Normal | RC0805xR-07 |  |  | Sch\Symboles.SchLib | Pcb\01 - Low Power Resistor.PcbLib | [10 empty] | Online Datasheet | http://www.yageo.com/pdf/PYu-RC0805_51_RoHS_L_4.pdf
RC0805FR-07 22R | 22R/0.125W | 22R | 0.125 | 150 | 2 | 1.25 | 0.5 | 1% | Yageo | -55C ... +125C | 96-01-68 |  | R? | Standard | 2 | Resistor - Normal | RC0805xR-07 |  |  | Sch\Symboles.SchLib | Pcb\01 - Low Power Resistor.PcbLib | [10 empty] | Online Datasheet | http://www.yageo.com/pdf/PYu-RC0805_51_RoHS_L_4.pdf
RC0805FR-07 24R | 24R/0.125W | 24R | 0.125 | 150 | 2 | 1.25 | 0.5 | 1% | Yageo | -55C ... +125C | 96-01-69 |  | R? | Standard | 2 | Resistor - Normal | RC0805xR-07 |  |  | Sch\Symboles.SchLib | Pcb\01 - Low Power Resistor.PcbLib | [10 empty] | Online Datasheet | http://www.yageo.com/pdf/PYu-RC0805_51_RoHS_L_4.pdf
RC0805FR-07 27R | 27R/0.125W | 27R | 0.125 | 150 | 2 | 1.25 | 0.5 | 1% | Yageo | -55C ... +125C | 96-01-70 |  | R? | Standard | 2 | Resistor - Normal | RC0805xR-07 |  |  | Sch\Symboles.SchLib | Pcb\01 - Low Power Resistor.PcbLib | [10 empty] | Online Datasheet | http://www.yageo.com/pdf/PYu-RC0805_51_RoHS_L_4.pdf
RC0805FR-07 30R | 30R/0.125W | 30R | 0.125 | 150 | 2 | 1.25 | 0.5 | 1% | Yageo | -55C ... +125C | 96-01-71 |  | R? | Standard | 2 | Resistor - Normal | RC0805xR-07 |  |  | Sch\Symboles.SchLib | Pcb\01 - Low Power Resistor.PcbLib | [10 empty] | Online Datasheet | http://www.yageo.com/pdf/PYu-RC0805_51_RoHS_L_4.pdf
RC0805FR-07 33R | 33R/0.125W | 33R | 0.125 | 150 | 2 | 1.25 | 0.5 | 1% | Yageo | -55C ... +125C | 96-01-72 |  | R? | Standard | 2 | Resistor - Normal | RC0805xR-07 |  |  | Sch\Symboles.SchLib | Pcb\01 - Low Power Resistor.PcbLib | [10 empty] | Online Datasheet | http://www.yageo.com/pdf/PYu-RC0805_51_RoHS_L_4.pdf
RC0805FR-07 36R | 36R/0.125W | 36R | 0.125 | 150 | 2 | 1.25 | 0.5 | 1% | Yageo | -55C ... +125C | 96-01-73 |  | R? | Standard | 2 | Resistor - Normal | RC0805xR-07 |  |  | Sch\Symboles.SchLib | Pcb\01 - Low Power Resistor.PcbLib | [10 empty] | Online Datasheet | http://www.yageo.com/pdf/PYu-RC0805_51_RoHS_L_4.pdf
RC0805FR-07 39R | 39R/0.125W | 39R | 0.125 | 150 | 2 | 1.25 | 0.5 | 1% | Yageo | -55C ... +125C | 96-01-74 |  | R? | Standard | 2 | Resistor - Normal | RC0805xR-07 |  |  | Sch\Symboles.SchLib | Pcb\01 - Low Power Resistor.PcbLib | [10 empty] | Online Datasheet | http://www.yageo.com/pdf/PYu-RC0805_51_RoHS_L_4.pdf
RC0805FR-07 43R | 43R/0.125W | 43R | 0.125 | 150 | 2 | 1.25 | 0.5 | 1% | Yageo | -55C ... +125C | 96-01-75 |  | R? | Standard | 2 | Resistor - Normal | RC0805xR-07 |  |  | Sch\Symboles.SchLib | Pcb\01 - Low Power Resistor.PcbLib | [10 empty] | Online Datasheet | http://www.yageo.com/pdf/PYu-RC0805_51_RoHS_L_4.pdf
RC0805FR-07 47R | 47R/0.125W | 47R | 0.125 | 150 | 2 | 1.25 | 0.5 | 1% | Yageo | -55C ... +125C | 96-01-76 |  | R? | Standard | 2 | Resistor - Normal | RC0805xR-07 |  |  | Sch\Symboles.SchLib | Pcb\01 - Low Power Resistor.PcbLib | [10 empty] | Online Datasheet | http://www.yageo.com/pdf/PYu-RC0805_51_RoHS_L_4.pdf
RC0805FR-07 51R | 51R/0.125W | 51R | 0.125 | 150 | 2 | 1.25 | 0.5 | 1% | Yageo | -55C ... +125C | 96-01-77 |  | R? | Standard | 2 | Resistor - Normal | RC0805xR-07 |  |  | Sch\Symboles.SchLib | Pcb\01 - Low Power Resistor.PcbLib | [10 empty] | Online Datasheet | http://www.yageo.com/pdf/PYu-RC0805_51_RoHS_L_4.pdf
RC0805FR-07 56R | 56R/0.125W | 56R | 0.125 | 150 | 2 | 1.25 | 0.5 | 1% | Yageo | -55C ... +125C | 96-01-78 |  | R? | Standard | 2 | Resistor - Normal | RC0805xR-07 |  |  | Sch\Symboles.SchLib | Pcb\01 - Low Power Resistor.PcbLib | [10 empty] | Online Datasheet | http://www.yageo.com/pdf/PYu-RC0805_51_RoHS_L_4.pdf
RC0805FR-07 62R | 62R/0.125W | 62R | 0.125 | 150 | 2 | 1.25 | 0.5 | 1% | Yageo | -55C ... +125C | 96-01-79 |  | R? | Standard | 2 | Resistor - Normal | RC0805xR-07 |  |  | Sch\Symboles.SchLib | Pcb\01 - Low Power Resistor.PcbLib | [10 empty] | Online Datasheet | http://www.yageo.com/pdf/PYu-RC0805_51_RoHS_L_4.pdf
RC0805FR-07 68R | 68R/0.125W | 68R | 0.125 | 150 | 2 | 1.25 | 0.5 | 1% | Yageo | -55C ... +125C | 96-01-80 |  | R? | Standard | 2 | Resistor - Normal | RC0805xR-07 |  |  | Sch\Symboles.SchLib | Pcb\01 - Low Power Resistor.PcbLib | [10 empty] | Online Datasheet | http://www.yageo.com/pdf/PYu-RC0805_51_RoHS_L_4.pdf
RC0805FR-07 75R | 75R/0.125W | 75R | 0.125 | 150 | 2 | 1.25 | 0.5 | 1% | Yageo | -55C ... +125C | 96-01-81 |  | R? | Standard | 2 | Resistor - Normal | RC0805xR-07 |  |  | Sch\Symboles.SchLib | Pcb\01 - Low Power Resistor.PcbLib | [10 empty] | Online Datasheet | http://www.yageo.com/pdf/PYu-RC0805_51_RoHS_L_4.pdf
RC0805FR-07 82R | 82R/0.125W | 82R | 0.125 | 150 | 2 | 1.25 | 0.5 | 1% | Yageo | -55C ... +125C | 96-01-82 |  | R? | Standard | 2 | Resistor - Normal | RC0805xR-07 |  |  | Sch\Symboles.SchLib | Pcb\01 - Low Power Resistor.PcbLib | [10 empty] | Online Datasheet | http://www.yageo.com/pdf/PYu-RC0805_51_RoHS_L_4.pdf
RC0805FR-07 91R | 91R/0.125W | 91R | 0.125 | 150 | 2 | 1.25 | 0.5 | 1% | Yageo | -55C ... +125C | 96-02-30 |  | R? | Standard | 2 | Resistor - Normal | RC0805xR-07 |  |  | Sch\Symboles.SchLib | Pcb\01 - Low Power Resistor.PcbLib | [10 empty] | Online Datasheet | http://www.yageo.com/pdf/PYu-RC0805_51_RoHS_L_4.pdf
RC0805FR-07 100R | 100R/0.125W | 100R | 0.125 | 150 | 2 | 1.25 | 0.5 | 1% | Yageo | -55C ... +125C | 96-01-83 |  | R? | Standard | 2 | Resistor - Normal | RC0805xR-07 |  |  | Sch\Symboles.SchLib | Pcb\01 - Low Power Resistor.PcbLib | [10 empty] | Online Datasheet | http://www.yageo.com/pdf/PYu-RC0805_51_RoHS_L_4.pdf
RC0805FR-07 110R | 110R/0.125W | 110R | 0.125 | 150 | 2 | 1.25 | 0.5 | 1% | Yageo | -55C ... +125C | 96-01-84 |  | R? | Standard | 2 | Resistor - Normal | RC0805xR-07 |  |  | Sch\Symboles.SchLib | Pcb\01 - Low Power Resistor.PcbLib | [10 empty] | Online Datasheet | http://www.yageo.com/pdf/PYu-RC0805_51_RoHS_L_4.pdf
RC0805FR-07 120R | 120R/0.125W | 120R | 0.125 | 150 | 2 | 1.25 | 0.5 | 1% | Yageo | -55C ... +125C | 96-01-85 |  | R? | Standard | 2 | Resistor - Normal | RC0805xR-07 |  |  | Sch\Symboles.SchLib | Pcb\01 - Low Power Resistor.PcbLib | [10 empty] | Online Datasheet | http://www.yageo.com/pdf/PYu-RC0805_51_RoHS_L_4.pdf
RC0805FR-07 130R | 130R/0.125W | 130R | 0.125 | 150 | 2 | 1.25 | 0.5 | 1% | Yageo | -55C ... +125C | 96-01-86 |  | R? | Standard | 2 | Resistor - Normal | RC0805xR-07 |  |  | Sch\Symboles.SchLib | Pcb\01 - Low Power Resistor.PcbLib | [10 empty] | Online Datasheet | http://www.yageo.com/pdf/PYu-RC0805_51_RoHS_L_4.pdf
RC0805FR-07 150R | 150R/0.125W | 150R | 0.125 | 150 | 2 | 1.25 | 0.5 | 1% | Yageo | -55C ... +125C | 96-01-87 |  | R? | Standard | 2 | Resistor - Normal | RC0805xR-07 |  |  | Sch\Symboles.SchLib | Pcb\01 - Low Power Resistor.PcbLib | [10 empty] | Online Datasheet | http://www.yageo.com/pdf/PYu-RC0805_51_RoHS_L_4.pdf
RC0805FR-07 160R | 160R/0.125W | 160R | 0.125 | 150 | 2 | 1.25 | 0.5 | 1% | Yageo | -55C ... +125C | 96-01-88 |  | R? | Standard | 2 | Resistor - Normal | RC0805xR-07 |  |  | Sch\Symboles.SchLib | Pcb\01 - Low Power Resistor.PcbLib | [10 empty] | Online Datasheet | http://www.yageo.com/pdf/PYu-RC0805_51_RoHS_L_4.pdf
RC0805FR-07 180R | 180R/0.125W | 180R | 0.125 | 150 | 2 | 1.25 | 0.5 | 1% | Yageo | -55C ... +125C | 96-01-89 |  | R? | Standard | 2 | Resistor - Normal | RC0805xR-07 |  |  | Sch\Symboles.SchLib | Pcb\01 - Low Power Resistor.PcbLib | [10 empty] | Online Datasheet | http://www.yageo.com/pdf/PYu-RC0805_51_RoHS_L_4.pdf
RC0805FR-07 200R | 200R/0.125W | 200R | 0.125 | 150 | 2 | 1.25 | 0.5 | 1% | Yageo | -55C ... +125C | 96-01-90 |  | R? | Standard | 2 | Resistor - Normal | RC0805xR-07 |  |  | Sch\Symboles.SchLib | Pcb\01 - Low Power Resistor.PcbLib | [10 empty] | Online Datasheet | http://www.yageo.com/pdf/PYu-RC0805_51_RoHS_L_4.pdf
RC0805FR-07 220R | 220R/0.125W | 220R | 0.125 | 150 | 2 | 1.25 | 0.5 | 1% | Yageo | -55C ... +125C | 96-01-91 |  | R? | Standard | 2 | Resistor - Normal | RC0805xR-07 |  |  | Sch\Symboles.SchLib | Pcb\01 - Low Power Resistor.PcbLib | [10 empty] | Online Datasheet | http://www.yageo.com/pdf/PYu-RC0805_51_RoHS_L_4.pdf
RC0805FR-07 240R | 240R/0.125W | 240R | 0.125 | 150 | 2 | 1.25 | 0.5 | 1% | Yageo | -55C ... +125C | 96-01-92 |  | R? | Standard | 2 | Resistor - Normal | RC0805xR-07 |  |  | Sch\Symboles.SchLib | Pcb\01 - Low Power Resistor.PcbLib | [10 empty] | Online Datasheet | http://www.yageo.com/pdf/PYu-RC0805_51_RoHS_L_4.pdf
RC0805FR-07 270R | 270R/0.125W | 270R | 0.125 | 150 | 2 | 1.25 | 0.5 | 1% | Yageo | -55C ... +125C | 96-01-93 |  | R? | Standard | 2 | Resistor - Normal | RC0805xR-07 |  |  | Sch\Symboles.SchLib | Pcb\01 - Low Power Resistor.PcbLib | [10 empty] | Online Datasheet | http://www.yageo.com/pdf/PYu-RC0805_51_RoHS_L_4.pdf
RC0805FR-07 300R | 300R/0.125W | 300R | 0.125 | 150 | 2 | 1.25 | 0.5 | 1% | Yageo | -55C ... +125C | 96-01-94 |  | R? | Standard | 2 | Resistor - Normal | RC0805xR-07 |  |  | Sch\Symboles.SchLib | Pcb\01 - Low Power Resistor.PcbLib | [10 empty] | Online Datasheet | http://www.yageo.com/pdf/PYu-RC0805_51_RoHS_L_4.pdf
RC0805FR-07 330R | 330R/0.125W | 330R | 0.125 | 150 | 2 | 1.25 | 0.5 | 1% | Yageo | -55C ... +125C | 96-01-95 |  | R? | Standard | 2 | Resistor - Normal | RC0805xR-07 |  |  | Sch\Symboles.SchLib | Pcb\01 - Low Power Resistor.PcbLib | [10 empty] | Online Datasheet | http://www.yageo.com/pdf/PYu-RC0805_51_RoHS_L_4.pdf
RC0805FR-07 360R | 360R/0.125W | 360R | 0.125 | 150 | 2 | 1.25 | 0.5 | 1% | Yageo | -55C ... +125C | 96-01-96 |  | R? | Standard | 2 | Resistor - Normal | RC0805xR-07 |  |  | Sch\Symboles.SchLib | Pcb\01 - Low Power Resistor.PcbLib | [10 empty] | Online Datasheet | http://www.yageo.com/pdf/PYu-RC0805_51_RoHS_L_4.pdf
RC0805FR-07 390R | 390R/0.125W | 390R | 0.125 | 150 | 2 | 1.25 | 0.5 | 1% | Yageo | -55C ... +125C | 96-01-97 |  | R? | Standard | 2 | Resistor - Normal | RC0805xR-07 |  |  | Sch\Symboles.SchLib | Pcb\01 - Low Power Resistor.PcbLib | [10 empty] | Online Datasheet | http://www.yageo.com/pdf/PYu-RC0805_51_RoHS_L_4.pdf
RC0805FR-07 430R | 430R/0.125W | 430R | 0.125 | 150 | 2 | 1.25 | 0.5 | 1% | Yageo | -55C ... +125C | 96-01-98 |  | R? | Standard | 2 | Resistor - Normal | RC0805xR-07 |  |  | Sch\Symboles.SchLib | Pcb\01 - Low Power Resistor.PcbLib | [10 empty] | Online Datasheet | http://www.yageo.com/pdf/PYu-RC0805_51_RoHS_L_4.pdf
RC0805FR-07 470R | 470R/0.125W | 470R | 0.125 | 150 | 2 | 1.25 | 0.5 | 1% | Yageo | -55C ... +125C | 96-01-99 |  | R? | Standard | 2 | Resistor - Normal | RC0805xR-07 |  |  | Sch\Symboles.SchLib | Pcb\01 - Low Power Resistor.PcbLib | [10 empty] | Online Datasheet | http://www.yageo.com/pdf/PYu-RC0805_51_RoHS_L_4.pdf
RC0805FR-07 510R | 510R/0.125W | 510R | 0.125 | 150 | 2 | 1.25 | 0.5 | 1% | Yageo | -55C ... +125C | 96-02-00 |  | R? | Standard | 2 | Resistor - Normal | RC0805xR-07 |  |  | Sch\Symboles.SchLib | Pcb\01 - Low Power Resistor.PcbLib | [10 empty] | Online Datasheet | http://www.yageo.com/pdf/PYu-RC0805_51_RoHS_L_4.pdf
RC0805FR-07 560R | 560R/0.125W | 560R | 0.125 | 150 | 2 | 1.25 | 0.5 | 1% | Yageo | -55C ... +125C | 96-02-01 |  | R? | Standard | 2 | Resistor - Normal | RC0805xR-07 |  |  | Sch\Symboles.SchLib | Pcb\01 - Low Power Resistor.PcbLib | [10 empty] | Online Datasheet | http://www.yageo.com/pdf/PYu-RC0805_51_RoHS_L_4.pdf
RC0805FR-07 620R | 620R/0.125W | 620R | 0.125 | 150 | 2 | 1.25 | 0.5 | 1% | Yageo | -55C ... +125C | 96-02-02 |  | R? | Standard | 2 | Resistor - Normal | RC0805xR-07 |  |  | Sch\Symboles.SchLib | Pcb\01 - Low Power Resistor.PcbLib | [10 empty] | Online Datasheet | http://www.yageo.com/pdf/PYu-RC0805_51_RoHS_L_4.pdf
RC0805FR-07 680R | 680R/0.125W | 680R | 0.125 | 150 | 2 | 1.25 | 0.5 | 1% | Yageo | -55C ... +125C | 96-02-03 |  | R? | Standard | 2 | Resistor - Normal | RC0805xR-07 |  |  | Sch\Symboles.SchLib | Pcb\01 - Low Power Resistor.PcbLib | [10 empty] | Online Datasheet | http://www.yageo.com/pdf/PYu-RC0805_51_RoHS_L_4.pdf
RC0805FR-07 750R | 750R/0.125W | 750R | 0.125 | 150 | 2 | 1.25 | 0.5 | 1% | Yageo | -55C ... +125C | 96-02-04 |  | R? | Standard | 2 | Resistor - Normal | RC0805xR-07 |  |  | Sch\Symboles.SchLib | Pcb\01 - Low Power Resistor.PcbLib | [10 empty] | Online Datasheet | http://www.yageo.com/pdf/PYu-RC0805_51_RoHS_L_4.pdf
RC0805FR-07 820R | 820R/0.125W | 820R | 0.125 | 150 | 2 | 1.25 | 0.5 | 1% | Yageo | -55C ... +125C | 96-02-05 |  | R? | Standard | 2 | Resistor - Normal | RC0805xR-07 |  |  | Sch\Symboles.SchLib | Pcb\01 - Low Power Resistor.PcbLib | [10 empty] | Online Datasheet | http://www.yageo.com/pdf/PYu-RC0805_51_RoHS_L_4.pdf
RC0805FR-07 910R | 910R/0.125W | 910R | 0.125 | 150 | 2 | 1.25 | 0.5 | 1% | Yageo | -55C ... +125C | 96-02-31 |  | R? | Standard | 2 | Resistor - Normal | RC0805xR-07 |  |  | Sch\Symboles.SchLib | Pcb\01 - Low Power Resistor.PcbLib | [10 empty] | Online Datasheet | http://www.yageo.com/pdf/PYu-RC0805_51_RoHS_L_4.pdf
RC0805FR-07 1K | 1K/0.125W | 1K | 0.125 | 150 | 2 | 1.25 | 0.5 | 1% | Yageo | -55C ... +125C | 96-02-06 |  | R? | Standard | 2 | Resistor - Normal | RC0805xR-07 |  |  | Sch\Symboles.SchLib | Pcb\01 - Low Power Resistor.PcbLib | [10 empty] | Online Datasheet | http://www.yageo.com/pdf/PYu-RC0805_51_RoHS_L_4.pdf
RC0805FR-07 1K1 | 1.1K/0.125W | 1.1K | 0.125 | 150 | 2 | 1.25 | 0.5 | 1% | Yageo | -55C ... +125C | 96-02-07 |  | R? | Standard | 2 | Resistor - Normal | RC0805xR-07 |  |  | Sch\Symboles.SchLib | Pcb\01 - Low Power Resistor.PcbLib | [10 empty] | Online Datasheet | http://www.yageo.com/pdf/PYu-RC0805_51_RoHS_L_4.pdf
RC0805FR-07 1K2 | 1.2K/0.125W | 1.2K | 0.125 | 150 | 2 | 1.25 | 0.5 | 1% | Yageo | -55C ... +125C | 96-02-08 |  | R? | Standard | 2 | Resistor - Normal | RC0805xR-07 |  |  | Sch\Symboles.SchLib | Pcb\01 - Low Power Resistor.PcbLib | [10 empty] | Online Datasheet | http://www.yageo.com/pdf/PYu-RC0805_51_RoHS_L_4.pdf
RC0805FR-07 1K3 | 1.3K/0.125W | 1.3K | 0.125 | 150 | 2 | 1.25 | 0.5 | 1% | Yageo | -55C ... +125C | 96-02-09 |  | R? | Standard | 2 | Resistor - Normal | RC0805xR-07 |  |  | Sch\Symboles.SchLib | Pcb\01 - Low Power Resistor.PcbLib | [10 empty] | Online Datasheet | http://www.yageo.com/pdf/PYu-RC0805_51_RoHS_L_4.pdf
RC0805FR-07 1K5 | 1.5K/0.125W | 1.5K | 0.125 | 150 | 2 | 1.25 | 0.5 | 1% | Yageo | -55C ... +125C | 96-02-10 |  | R? | Standard | 2 | Resistor - Normal | RC0805xR-07 |  |  | Sch\Symboles.SchLib | Pcb\01 - Low Power Resistor.PcbLib | [10 empty] | Online Datasheet | http://www.yageo.com/pdf/PYu-RC0805_51_RoHS_L_4.pdf
RC0805FR-07 1K6 | 1.6K/0.125W | 1.6K | 0.125 | 150 | 2 | 1.25 | 0.5 | 1% | Yageo | -55C ... +125C | 96-02-11 |  | R? | Standard | 2 | Resistor - Normal | RC0805xR-07 |  |  | Sch\Symboles.SchLib | Pcb\01 - Low Power Resistor.PcbLib | [10 empty] | Online Datasheet | http://www.yageo.com/pdf/PYu-RC0805_51_RoHS_L_4.pdf
RC0805FR-07 1K8 | 1.8K/0.125W | 1.8K | 0.125 | 150 | 2 | 1.25 | 0.5 | 1% | Yageo | -55C ... +125C | 96-02-12 |  | R? | Standard | 2 | Resistor - Normal | RC0805xR-07 |  |  | Sch\Symboles.SchLib | Pcb\01 - Low Power Resistor.PcbLib | [10 empty] | Online Datasheet | http://www.yageo.com/pdf/PYu-RC0805_51_RoHS_L_4.pdf
RC0805FR-07 2K | 2K/0.125W | 2K | 0.125 | 150 | 2 | 1.25 | 0.5 | 1% | Yageo | -55C ... +125C | 96-02-13 |  | R? | Standard | 2 | Resistor - Normal | RC0805xR-07 |  |  | Sch\Symboles.SchLib | Pcb\01 - Low Power Resistor.PcbLib | [10 empty] | Online Datasheet | http://www.yageo.com/pdf/PYu-RC0805_51_RoHS_L_4.pdf
RC0805FR-07 2K2 | 2.2K/0.125W | 2.2K | 0.125 | 150 | 2 | 1.25 | 0.5 | 1% | Yageo | -55C ... +125C | 96-02-14 |  | R? | Standard | 2 | Resistor - Normal | RC0805xR-07 |  |  | Sch\Symboles.SchLib | Pcb\01 - Low Power Resistor.PcbLib | [10 empty] | Online Datasheet | http://www.yageo.com/pdf/PYu-RC0805_51_RoHS_L_4.pdf
RC0805FR-07 2K4 | 2.4K/0.125W | 2.4K | 0.125 | 150 | 2 | 1.25 | 0.5 | 1% | Yageo | -55C ... +125C | 96-02-15 |  | R? | Standard | 2 | Resistor - Normal | RC0805xR-07 |  |  | Sch\Symboles.SchLib | Pcb\01 - Low Power Resistor.PcbLib | [10 empty] | Online Datasheet | http://www.yageo.com/pdf/PYu-RC0805_51_RoHS_L_4.pdf
RC0805FR-07 2K7 | 2.7K/0.125W | 2.7K | 0.125 | 150 | 2 | 1.25 | 0.5 | 1% | Yageo | -55C ... +125C | 96-02-16 |  | R? | Standard | 2 | Resistor - Normal | RC0805xR-07 |  |  | Sch\Symboles.SchLib | Pcb\01 - Low Power Resistor.PcbLib | [10 empty] | Online Datasheet | http://www.yageo.com/pdf/PYu-RC0805_51_RoHS_L_4.pdf
RC0805FR-07 3K | 3K/0.125W | 3K | 0.125 | 150 | 2 | 1.25 | 0.5 | 1% | Yageo | -55C ... +125C | 96-02-17 |  | R? | Standard | 2 | Resistor - Normal | RC0805xR-07 |  |  | Sch\Symboles.SchLib | Pcb\01 - Low Power Resistor.PcbLib | [10 empty] | Online Datasheet | http://www.yageo.com/pdf/PYu-RC0805_51_RoHS_L_4.pdf
RC0805FR-07 3K3 | 3.3K/0.125W | 3.3K | 0.125 | 150 | 2 | 1.25 | 0.5 | 1% | Yageo | -55C ... +125C | 96-02-18 |  | R? | Standard | 2 | Resistor - Normal | RC0805xR-07 |  |  | Sch\Symboles.SchLib | Pcb\01 - Low Power Resistor.PcbLib | [10 empty] | Online Datasheet | http://www.yageo.com/pdf/PYu-RC0805_51_RoHS_L_4.pdf
RC0805FR-07 3K6 | 3.6K/0.125W | 3.6K | 0.125 | 150 | 2 | 1.25 | 0.5 | 1% | Yageo | -55C ... +125C | 96-02-19 |  | R? | Standard | 2 | Resistor - Normal | RC0805xR-07 |  |  | Sch\Symboles.SchLib | Pcb\01 - Low Power Resistor.PcbLib | [10 empty] | Online Datasheet | http://www.yageo.com/pdf/PYu-RC0805_51_RoHS_L_4.pdf
RC0805FR-07 3K9 | 3.9K/0.125W | 3.9K | 0.125 | 150 | 2 | 1.25 | 0.5 | 1% | Yageo | -55C ... +125C | 96-02-20 |  | R? | Standard | 2 | Resistor - Normal | RC0805xR-07 |  |  | Sch\Symboles.SchLib | Pcb\01 - Low Power Resistor.PcbLib | [10 empty] | Online Datasheet | http://www.yageo.com/pdf/PYu-RC0805_51_RoHS_L_4.pdf
RC0805FR-07 4K3 | 4.3K/0.125W | 4.3K | 0.125 | 150 | 2 | 1.25 | 0.5 | 1% | Yageo | -55C ... +125C | 96-02-21 |  | R? | Standard | 2 | Resistor - Normal | RC0805xR-07 |  |  | Sch\Symboles.SchLib | Pcb\01 - Low Power Resistor.PcbLib | [10 empty] | Online Datasheet | http://www.yageo.com/pdf/PYu-RC0805_51_RoHS_L_4.pdf
RC0805FR-07 4K7 | 4.7K/0.125W | 4.7K | 0.125 | 150 | 2 | 1.25 | 0.5 | 1% | Yageo | -55C ... +125C | 96-02-22 |  | R? | Standard | 2 | Resistor - Normal | RC0805xR-07 |  |  | Sch\Symboles.SchLib | Pcb\01 - Low Power Resistor.PcbLib | [10 empty] | Online Datasheet | http://www.yageo.com/pdf/PYu-RC0805_51_RoHS_L_4.pdf
RC0805FR-07 5K1 | 5.1K/0.125W | 5.1K | 0.125 | 150 | 2 | 1.25 | 0.5 | 1% | Yageo | -55C ... +125C | 96-02-23 |  | R? | Standard | 2 | Resistor - Normal | RC0805xR-07 |  |  | Sch\Symboles.SchLib | Pcb\01 - Low Power Resistor.PcbLib | [10 empty] | Online Datasheet | http://www.yageo.com/pdf/PYu-RC0805_51_RoHS_L_4.pdf
RC0805FR-07 5K6 | 5.6K/0.125W | 5.6K | 0.125 | 150 | 2 | 1.25 | 0.5 | 1% | Yageo | -55C ... +125C | 96-02-24 |  | R? | Standard | 2 | Resistor - Normal | RC0805xR-07 |  |  | Sch\Symboles.SchLib | Pcb\01 - Low Power Resistor.PcbLib | [10 empty] | Online Datasheet | http://www.yageo.com/pdf/PYu-RC0805_51_RoHS_L_4.pdf
RC0805FR-07 6K2 | 6.2K/0.125W | 6.2K | 0.125 | 150 | 2 | 1.25 | 0.5 | 1% | Yageo | -55C ... +125C | 96-02-25 |  | R? | Standard | 2 | Resistor - Normal | RC0805xR-07 |  |  | Sch\Symboles.SchLib | Pcb\01 - Low Power Resistor.PcbLib | [10 empty] | Online Datasheet | http://www.yageo.com/pdf/PYu-RC0805_51_RoHS_L_4.pdf
RC0805FR-07 6K8 | 6.8K/0.125W | 6.8K | 0.125 | 150 | 2 | 1.25 | 0.5 | 1% | Yageo | -55C ... +125C | 96-02-26 |  | R? | Standard | 2 | Resistor - Normal | RC0805xR-07 |  |  | Sch\Symboles.SchLib | Pcb\01 - Low Power Resistor.PcbLib | [10 empty] | Online Datasheet | http://www.yageo.com/pdf/PYu-RC0805_51_RoHS_L_4.pdf
RC0805FR-07 7K5 | 7.5K/0.125W | 7.5K | 0.125 | 150 | 2 | 1.25 | 0.5 | 1% | Yageo | -55C ... +125C | 96-02-27 |  | R? | Standard | 2 | Resistor - Normal | RC0805xR-07 |  |  | Sch\Symboles.SchLib | Pcb\01 - Low Power Resistor.PcbLib | [10 empty] | Online Datasheet | http://www.yageo.com/pdf/PYu-RC0805_51_RoHS_L_4.pdf
RC0805FR-07 8K2 | 8.2K/0.125W | 8.2K | 0.125 | 150 | 2 | 1.25 | 0.5 | 1% | Yageo | -55C ... +125C | 96-02-28 |  | R? | Standard | 2 | Resistor - Normal | RC0805xR-07 |  |  | Sch\Symboles.SchLib | Pcb\01 - Low Power Resistor.PcbLib | [10 empty] | Online Datasheet | http://www.yageo.com/pdf/PYu-RC0805_51_RoHS_L_4.pdf
RC0805FR-07 9K1 | 9.1K/0.125W | 9.1K | 0.125 | 150 | 2 | 1.25 | 0.5 | 1% | Yageo | -55C ... +125C | 96-02-29 |  | R? | Standard | 2 | Resistor - Normal | RC0805xR-07 |  |  | Sch\Symboles.SchLib | Pcb\01 - Low Power Resistor.PcbLib | [10 empty] | Online Datasheet | http://www.yageo.com/pdf/PYu-RC0805_51_RoHS_L_4.pdf
RC0805FR-07 10K | 10K/0.125W | 10K | 0.125 | 150 | 2 | 1.25 | 0.5 | 1% | Yageo | -55C ... +125C | 96-02-32 |  | R? | Standard | 2 | Resistor - Normal | RC0805xR-07 |  |  | Sch\Symboles.SchLib | Pcb\01 - Low Power Resistor.PcbLib | [10 empty] | Online Datasheet | http://www.yageo.com/pdf/PYu-RC0805_51_RoHS_L_4.pdf
RC0805FR-07 11K | 11K/0.125W | 11K | 0.125 | 150 | 2 | 1.25 | 0.5 | 1% | Yageo | -55C ... +125C | 96-02-33 |  | R? | Standard | 2 | Resistor - Normal | RC0805xR-07 |  |  | Sch\Symboles.SchLib | Pcb\01 - Low Power Resistor.PcbLib | [10 empty] | Online Datasheet | http://www.yageo.com/pdf/PYu-RC0805_51_RoHS_L_4.pdf
RC0805FR-07 12K | 12K/0.125W | 12K | 0.125 | 150 | 2 | 1.25 | 0.5 | 1% | Yageo | -55C ... +125C | 96-02-34 |  | R? | Standard | 2 | Resistor - Normal | RC0805xR-07 |  |  | Sch\Symboles.SchLib | Pcb\01 - Low Power Resistor.PcbLib | [10 empty] | Online Datasheet | http://www.yageo.com/pdf/PYu-RC0805_51_RoHS_L_4.pdf
RC0805FR-07 13K | 13K/0.125W | 13K | 0.125 | 150 | 2 | 1.25 | 0.5 | 1% | Yageo | -55C ... +125C | 96-02-35 |  | R? | Standard | 2 | Resistor - Normal | RC0805xR-07 |  |  | Sch\Symboles.SchLib | Pcb\01 - Low Power Resistor.PcbLib | [10 empty] | Online Datasheet | http://www.yageo.com/pdf/PYu-RC0805_51_RoHS_L_4.pdf
RC0805FR-07 15K | 15K/0.125W | 15K | 0.125 | 150 | 2 | 1.25 | 0.5 | 1% | Yageo | -55C ... +125C | 96-02-36 |  | R? | Standard | 2 | Resistor - Normal | RC0805xR-07 |  |  | Sch\Symboles.SchLib | Pcb\01 - Low Power Resistor.PcbLib | [10 empty] | Online Datasheet | http://www.yageo.com/pdf/PYu-RC0805_51_RoHS_L_4.pdf
RC0805FR-07 16K | 16K/0.125W | 16K | 0.125 | 150 | 2 | 1.25 | 0.5 | 1% | Yageo | -55C ... +125C | 96-02-37 |  | R? | Standard | 2 | Resistor - Normal | RC0805xR-07 |  |  | Sch\Symboles.SchLib | Pcb\01 - Low Power Resistor.PcbLib | [10 empty] | Online Datasheet | http://www.yageo.com/pdf/PYu-RC0805_51_RoHS_L_4.pdf
RC0805FR-07 18K | 18K/0.125W | 18K | 0.125 | 150 | 2 | 1.25 | 0.5 | 1% | Yageo | -55C ... +125C | 96-02-38 |  | R? | Standard | 2 | Resistor - Normal | RC0805xR-07 |  |  | Sch\Symboles.SchLib | Pcb\01 - Low Power Resistor.PcbLib | [10 empty] | Online Datasheet | http://www.yageo.com/pdf/PYu-RC0805_51_RoHS_L_4.pdf
RC0805FR-07 20K | 20K/0.125W | 20K | 0.125 | 150 | 2 | 1.25 | 0.5 | 1% | Yageo | -55C ... +125C | 96-02-39 |  | R? | Standard | 2 | Resistor - Normal | RC0805xR-07 |  |  | Sch\Symboles.SchLib | Pcb\01 - Low Power Resistor.PcbLib | [10 empty] | Online Datasheet | http://www.yageo.com/pdf/PYu-RC0805_51_RoHS_L_4.pdf
RC0805FR-07 22K | 22K/0.125W | 22K | 0.125 | 150 | 2 | 1.25 | 0.5 | 1% | Yageo | -55C ... +125C | 96-02-40 |  | R? | Standard | 2 | Resistor - Normal | RC0805xR-07 |  |  | Sch\Symboles.SchLib | Pcb\01 - Low Power Resistor.PcbLib | [10 empty] | Online Datasheet | http://www.yageo.com/pdf/PYu-RC0805_51_RoHS_L_4.pdf
RC0805FR-07 24K | 24K/0.125W | 24K | 0.125 | 150 | 2 | 1.25 | 0.5 | 1% | Yageo | -55C ... +125C | 96-02-41 |  | R? | Standard | 2 | Resistor - Normal | RC0805xR-07 |  |  | Sch\Symboles.SchLib | Pcb\01 - Low Power Resistor.PcbLib | [10 empty] | Online Datasheet | http://www.yageo.com/pdf/PYu-RC0805_51_RoHS_L_4.pdf
RC0805FR-07 27K | 27K/0.125W | 27K | 0.125 | 150 | 2 | 1.25 | 0.5 | 1% | Yageo | -55C ... +125C | 96-02-42 |  | R? | Standard | 2 | Resistor - Normal | RC0805xR-07 |  |  | Sch\Symboles.SchLib | Pcb\01 - Low Power Resistor.PcbLib | [10 empty] | Online Datasheet | http://www.yageo.com/pdf/PYu-RC0805_51_RoHS_L_4.pdf
RC0805FR-07 30K | 30K/0.125W | 30K | 0.125 | 150 | 2 | 1.25 | 0.5 | 1% | Yageo | -55C ... +125C | 96-02-43 |  | R? | Standard | 2 | Resistor - Normal | RC0805xR-07 |  |  | Sch\Symboles.SchLib | Pcb\01 - Low Power Resistor.PcbLib | [10 empty] | Online Datasheet | http://www.yageo.com/pdf/PYu-RC0805_51_RoHS_L_4.pdf
RC0805FR-07 33K | 33K/0.125W | 33K | 0.125 | 150 | 2 | 1.25 | 0.5 | 1% | Yageo | -55C ... +125C | 96-02-44 |  | R? | Standard | 2 | Resistor - Normal | RC0805xR-07 |  |  | Sch\Symboles.SchLib | Pcb\01 - Low Power Resistor.PcbLib | [10 empty] | Online Datasheet | http://www.yageo.com/pdf/PYu-RC0805_51_RoHS_L_4.pdf
RC0805FR-07 36K | 36K/0.125W | 36K | 0.125 | 150 | 2 | 1.25 | 0.5 | 1% | Yageo | -55C ... +125C | 96-02-45 |  | R? | Standard | 2 | Resistor - Normal | RC0805xR-07 |  |  | Sch\Symboles.SchLib | Pcb\01 - Low Power Resistor.PcbLib | [10 empty] | Online Datasheet | http://www.yageo.com/pdf/PYu-RC0805_51_RoHS_L_4.pdf
RC0805FR-07 39K | 39K/0.125W | 39K | 0.125 | 150 | 2 | 1.25 | 0.5 | 1% | Yageo | -55C ... +125C | 96-02-46 |  | R? | Standard | 2 | Resistor - Normal | RC0805xR-07 |  |  | Sch\Symboles.SchLib | Pcb\01 - Low Power Resistor.PcbLib | [10 empty] | Online Datasheet | http://www.yageo.com/pdf/PYu-RC0805_51_RoHS_L_4.pdf
RC0805FR-07 43K | 43K/0.125W | 43K | 0.125 | 150 | 2 | 1.25 | 0.5 | 1% | Yageo | -55C ... +125C | 96-02-47 |  | R? | Standard | 2 | Resistor - Normal | RC0805xR-07 |  |  | Sch\Symboles.SchLib | Pcb\01 - Low Power Resistor.PcbLib | [10 empty] | Online Datasheet | http://www.yageo.com/pdf/PYu-RC0805_51_RoHS_L_4.pdf
RC0805FR-07 47K | 47K/0.125W | 47K | 0.125 | 150 | 2 | 1.25 | 0.5 | 1% | Yageo | -55C ... +125C | 96-02-48 |  | R? | Standard | 2 | Resistor - Normal | RC0805xR-07 |  |  | Sch\Symboles.SchLib | Pcb\01 - Low Power Resistor.PcbLib | [10 empty] | Online Datasheet | http://www.yageo.com/pdf/PYu-RC0805_51_RoHS_L_4.pdf
RC0805FR-07 51K | 51K/0.125W | 51K | 0.125 | 150 | 2 | 1.25 | 0.5 | 1% | Yageo | -55C ... +125C | 96-02-49 |  | R? | Standard | 2 | Resistor - Normal | RC0805xR-07 |  |  | Sch\Symboles.SchLib | Pcb\01 - Low Power Resistor.PcbLib | [10 empty] | Online Datasheet | http://www.yageo.com/pdf/PYu-RC0805_51_RoHS_L_4.pdf
RC0805FR-07 56K | 56K/0.125W | 56K | 0.125 | 150 | 2 | 1.25 | 0.5 | 1% | Yageo | -55C ... +125C | 96-02-50 |  | R? | Standard | 2 | Resistor - Normal | RC0805xR-07 |  |  | Sch\Symboles.SchLib | Pcb\01 - Low Power Resistor.PcbLib | [10 empty] | Online Datasheet | http://www.yageo.com/pdf/PYu-RC0805_51_RoHS_L_4.pdf
RC0805FR-07 62K | 62K/0.125W | 62K | 0.125 | 150 | 2 | 1.25 | 0.5 | 1% | Yageo | -55C ... +125C | 96-02-51 |  | R? | Standard | 2 | Resistor - Normal | RC0805xR-07 |  |  | Sch\Symboles.SchLib | Pcb\01 - Low Power Resistor.PcbLib | [10 empty] | Online Datasheet | http://www.yageo.com/pdf/PYu-RC0805_51_RoHS_L_4.pdf
RC0805FR-07 68K | 68K/0.125W | 68K | 0.125 | 150 | 2 | 1.25 | 0.5 | 1% | Yageo | -55C ... +125C | 96-02-52 |  | R? | Standard | 2 | Resistor - Normal | RC0805xR-07 |  |  | Sch\Symboles.SchLib | Pcb\01 - Low Power Resistor.PcbLib | [10 empty] | Online Datasheet | http://www.yageo.com/pdf/PYu-RC0805_51_RoHS_L_4.pdf
RC0805FR-07 75K | 75K/0.125W | 75K | 0.125 | 150 | 2 | 1.25 | 0.5 | 1% | Yageo | -55C ... +125C | 96-02-53 |  | R? | Standard | 2 | Resistor - Normal | RC0805xR-07 |  |  | Sch\Symboles.SchLib | Pcb\01 - Low Power Resistor.PcbLib | [10 empty] | Online Datasheet | http://www.yageo.com/pdf/PYu-RC0805_51_RoHS_L_4.pdf
RC0805FR-07 82K | 82K/0.125W | 82K | 0.125 | 150 | 2 | 1.25 | 0.5 | 1% | Yageo | -55C ... +125C | 96-02-54 |  | R? | Standard | 2 | Resistor - Normal | RC0805xR-07 |  |  | Sch\Symboles.SchLib | Pcb\01 - Low Power Resistor.PcbLib | [10 empty] | Online Datasheet | http://www.yageo.com/pdf/PYu-RC0805_51_RoHS_L_4.pdf
RC0805FR-07 91K | 91K/0.125W | 91K | 0.125 | 150 | 2 | 1.25 | 0.5 | 1% | Yageo | -55C ... +125C | 96-02-55 |  | R? | Standard | 2 | Resistor - Normal | RC0805xR-07 |  |  | Sch\Symboles.SchLib | Pcb\01 - Low Power Resistor.PcbLib | [10 empty] | Online Datasheet | http://www.yageo.com/pdf/PYu-RC0805_51_RoHS_L_4.pdf
RC0805FR-07 100K | 100K/0.125W | 100K | 0.125 | 150 | 2 | 1.25 | 0.5 | 1% | Yageo | -55C ... +125C | 96-02-56 |  | R? | Standard | 2 | Resistor - Normal | RC0805xR-07 |  |  | Sch\Symboles.SchLib | Pcb\01 - Low Power Resistor.PcbLib | [10 empty] | Online Datasheet | http://www.yageo.com/pdf/PYu-RC0805_51_RoHS_L_4.pdf
RC0805FR-07 110K | 110K/0.125W | 110K | 0.125 | 150 | 2 | 1.25 | 0.5 | 1% | Yageo | -55C ... +125C | 96-02-57 |  | R? | Standard | 2 | Resistor - Normal | RC0805xR-07 |  |  | Sch\Symboles.SchLib | Pcb\01 - Low Power Resistor.PcbLib | [10 empty] | Online Datasheet | http://www.yageo.com/pdf/PYu-RC0805_51_RoHS_L_4.pdf
RC0805FR-07 120K | 120K/0.125W | 120K | 0.125 | 150 | 2 | 1.25 | 0.5 | 1% | Yageo | -55C ... +125C | 96-02-58 |  | R? | Standard | 2 | Resistor - Normal | RC0805xR-07 |  |  | Sch\Symboles.SchLib | Pcb\01 - Low Power Resistor.PcbLib | [10 empty] | Online Datasheet | http://www.yageo.com/pdf/PYu-RC0805_51_RoHS_L_4.pdf
RC0805FR-07 130K | 130K/0.125W | 130K | 0.125 | 150 | 2 | 1.25 | 0.5 | 1% | Yageo | -55C ... +125C | 96-02-59 |  | R? | Standard | 2 | Resistor - Normal | RC0805xR-07 |  |  | Sch\Symboles.SchLib | Pcb\01 - Low Power Resistor.PcbLib | [10 empty] | Online Datasheet | http://www.yageo.com/pdf/PYu-RC0805_51_RoHS_L_4.pdf
RC0805FR-07 150K | 150K/0.125W | 150K | 0.125 | 150 | 2 | 1.25 | 0.5 | 1% | Yageo | -55C ... +125C | 96-02-60 |  | R? | Standard | 2 | Resistor - Normal | RC0805xR-07 |  |  | Sch\Symboles.SchLib | Pcb\01 - Low Power Resistor.PcbLib | [10 empty] | Online Datasheet | http://www.yageo.com/pdf/PYu-RC0805_51_RoHS_L_4.pdf
RC0805FR-07 160K | 160K/0.125W | 160K | 0.125 | 150 | 2 | 1.25 | 0.5 | 1% | Yageo | -55C ... +125C | 96-02-61 |  | R? | Standard | 2 | Resistor - Normal | RC0805xR-07 |  |  | Sch\Symboles.SchLib | Pcb\01 - Low Power Resistor.PcbLib | [10 empty] | Online Datasheet | http://www.yageo.com/pdf/PYu-RC0805_51_RoHS_L_4.pdf
RC0805FR-07 180K | 180K/0.125W | 180K | 0.125 | 150 | 2 | 1.25 | 0.5 | 1% | Yageo | -55C ... +125C | 96-02-62 |  | R? | Standard | 2 | Resistor - Normal | RC0805xR-07 |  |  | Sch\Symboles.SchLib | Pcb\01 - Low Power Resistor.PcbLib | [10 empty] | Online Datasheet | http://www.yageo.com/pdf/PYu-RC0805_51_RoHS_L_4.pdf
RC0805FR-07 200K | 200K/0.125W | 200K | 0.125 | 150 | 2 | 1.25 | 0.5 | 1% | Yageo | -55C ... +125C | 96-02-63 |  | R? | Standard | 2 | Resistor - Normal | RC0805xR-07 |  |  | Sch\Symboles.SchLib | Pcb\01 - Low Power Resistor.PcbLib | [10 empty] | Online Datasheet | http://www.yageo.com/pdf/PYu-RC0805_51_RoHS_L_4.pdf
RC0805FR-07 220K | 220K/0.125W | 220K | 0.125 | 150 | 2 | 1.25 | 0.5 | 1% | Yageo | -55C ... +125C | 96-02-64 |  | R? | Standard | 2 | Resistor - Normal | RC0805xR-07 |  |  | Sch\Symboles.SchLib | Pcb\01 - Low Power Resistor.PcbLib | [10 empty] | Online Datasheet | http://www.yageo.com/pdf/PYu-RC0805_51_RoHS_L_4.pdf
RC0805FR-07 240K | 240K/0.125W | 240K | 0.125 | 150 | 2 | 1.25 | 0.5 | 1% | Yageo | -55C ... +125C | 96-02-65 |  | R? | Standard | 2 | Resistor - Normal | RC0805xR-07 |  |  | Sch\Symboles.SchLib | Pcb\01 - Low Power Resistor.PcbLib | [10 empty] | Online Datasheet | http://www.yageo.com/pdf/PYu-RC0805_51_RoHS_L_4.pdf
RC0805FR-07 270K | 270K/0.125W | 270K | 0.125 | 150 | 2 | 1.25 | 0.5 | 1% | Yageo | -55C ... +125C | 96-02-66 |  | R? | Standard | 2 | Resistor - Normal | RC0805xR-07 |  |  | Sch\Symboles.SchLib | Pcb\01 - Low Power Resistor.PcbLib | [10 empty] | Online Datasheet | http://www.yageo.com/pdf/PYu-RC0805_51_RoHS_L_4.pdf
RC0805FR-07 300K | 300K/0.125W | 300K | 0.125 | 150 | 2 | 1.25 | 0.5 | 1% | Yageo | -55C ... +125C | 96-02-67 |  | R? | Standard | 2 | Resistor - Normal | RC0805xR-07 |  |  | Sch\Symboles.SchLib | Pcb\01 - Low Power Resistor.PcbLib | [10 empty] | Online Datasheet | http://www.yageo.com/pdf/PYu-RC0805_51_RoHS_L_4.pdf
RC0805FR-07 330K | 330K/0.125W | 330K | 0.125 | 150 | 2 | 1.25 | 0.5 | 1% | Yageo | -55C ... +125C | 96-02-68 |  | R? | Standard | 2 | Resistor - Normal | RC0805xR-07 |  |  | Sch\Symboles.SchLib | Pcb\01 - Low Power Resistor.PcbLib | [10 empty] | Online Datasheet | http://www.yageo.com/pdf/PYu-RC0805_51_RoHS_L_4.pdf
RC0805FR-07 360K | 360K/0.125W | 360K | 0.125 | 150 | 2 | 1.25 | 0.5 | 1% | Yageo | -55C ... +125C | 96-02-69 |  | R? | Standard | 2 | Resistor - Normal | RC0805xR-07 |  |  | Sch\Symboles.SchLib | Pcb\01 - Low Power Resistor.PcbLib | [10 empty] | Online Datasheet | http://www.yageo.com/pdf/PYu-RC0805_51_RoHS_L_4.pdf
RC0805FR-07 390K | 390K/0.125W | 390K | 0.125 | 150 | 2 | 1.25 | 0.5 | 1% | Yageo | -55C ... +125C | 96-02-70 |  | R? | Standard | 2 | Resistor - Normal | RC0805xR-07 |  |  | Sch\Symboles.SchLib | Pcb\01 - Low Power Resistor.PcbLib | [10 empty] | Online Datasheet | http://www.yageo.com/pdf/PYu-RC0805_51_RoHS_L_4.pdf
RC0805FR-07 430K | 430K/0.125W | 430K | 0.125 | 150 | 2 | 1.25 | 0.5 | 1% | Yageo | -55C ... +125C | 96-02-71 |  | R? | Standard | 2 | Resistor - Normal | RC0805xR-07 |  |  | Sch\Symboles.SchLib | Pcb\01 - Low Power Resistor.PcbLib | [10 empty] | Online Datasheet | http://www.yageo.com/pdf/PYu-RC0805_51_RoHS_L_4.pdf
RC0805FR-07 470K | 470K/0.125W | 470K | 0.125 | 150 | 2 | 1.25 | 0.5 | 1% | Yageo | -55C ... +125C | 96-02-72 |  | R? | Standard | 2 | Resistor - Normal | RC0805xR-07 |  |  | Sch\Symboles.SchLib | Pcb\01 - Low Power Resistor.PcbLib | [10 empty] | Online Datasheet | http://www.yageo.com/pdf/PYu-RC0805_51_RoHS_L_4.pdf
RC0805FR-07 510K | 510K/0.125W | 510K | 0.125 | 150 | 2 | 1.25 | 0.5 | 1% | Yageo | -55C ... +125C | 96-02-73 |  | R? | Standard | 2 | Resistor - Normal | RC0805xR-07 |  |  | Sch\Symboles.SchLib | Pcb\01 - Low Power Resistor.PcbLib | [10 empty] | Online Datasheet | http://www.yageo.com/pdf/PYu-RC0805_51_RoHS_L_4.pdf
RC0805FR-07 560K | 560K/0.125W | 560K | 0.125 | 150 | 2 | 1.25 | 0.5 | 1% | Yageo | -55C ... +125C | 96-02-74 |  | R? | Standard | 2 | Resistor - Normal | RC0805xR-07 |  |  | Sch\Symboles.SchLib | Pcb\01 - Low Power Resistor.PcbLib | [10 empty] | Online Datasheet | http://www.yageo.com/pdf/PYu-RC0805_51_RoHS_L_4.pdf
RC0805FR-07 620K | 620K/0.125W | 620K | 0.125 | 150 | 2 | 1.25 | 0.5 | 1% | Yageo | -55C ... +125C | 96-02-75 |  | R? | Standard | 2 | Resistor - Normal | RC0805xR-07 |  |  | Sch\Symboles.SchLib | Pcb\01 - Low Power Resistor.PcbLib | [10 empty] | Online Datasheet | http://www.yageo.com/pdf/PYu-RC0805_51_RoHS_L_4.pdf
RC0805FR-07 680K | 680K/0.125W | 680K | 0.125 | 150 | 2 | 1.25 | 0.5 | 1% | Yageo | -55C ... +125C | 96-02-76 |  | R? | Standard | 2 | Resistor - Normal | RC0805xR-07 |  |  | Sch\Symboles.SchLib | Pcb\01 - Low Power Resistor.PcbLib | [10 empty] | Online Datasheet | http://www.yageo.com/pdf/PYu-RC0805_51_RoHS_L_4.pdf
RC0805FR-07 750K | 750K/0.125W | 750K | 0.125 | 150 | 2 | 1.25 | 0.5 | 1% | Yageo | -55C ... +125C | 96-02-77 |  | R? | Standard | 2 | Resistor - Normal | RC0805xR-07 |  |  | Sch\Symboles.SchLib | Pcb\01 - Low Power Resistor.PcbLib | [10 empty] | Online Datasheet | http://www.yageo.com/pdf/PYu-RC0805_51_RoHS_L_4.pdf
RC0805FR-07 820K | 820K/0.125W | 820K | 0.125 | 150 | 2 | 1.25 | 0.5 | 1% | Yageo | -55C ... +125C | 96-02-78 |  | R? | Standard | 2 | Resistor - Normal | RC0805xR-07 |  |  | Sch\Symboles.SchLib | Pcb\01 - Low Power Resistor.PcbLib | [10 empty] | Online Datasheet | http://www.yageo.com/pdf/PYu-RC0805_51_RoHS_L_4.pdf
RC0805FR-07 910K | 910K/0.125W | 910K | 0.125 | 150 | 2 | 1.25 | 0.5 | 1% | Yageo | -55C ... +125C | 96-02-79 |  | R? | Standard | 2 | Resistor - Normal | RC0805xR-07 |  |  | Sch\Symboles.SchLib | Pcb\01 - Low Power Resistor.PcbLib | [10 empty] | Online Datasheet | http://www.yageo.com/pdf/PYu-RC0805_51_RoHS_L_4.pdf
RC0805FR-07 1M | 1M/0.125W | 1M | 0.125 | 150 | 2 | 1.25 | 0.5 | 1% | Yageo | -55C ... +125C | 96-02-80 |  | R? | Standard | 2 | Resistor - Normal | RC0805xR-07 |  |  | Sch\Symboles.SchLib | Pcb\01 - Low Power Resistor.PcbLib | [10 empty] | Online Datasheet | http://www.yageo.com/pdf/PYu-RC0805_51_RoHS_L_4.pdf
RC0805FR-07 1M5 | 1.5M/0.125W | 1.5M | 0.125 | 150 | 2 | 1.25 | 0.5 | 1% | Yageo | -55C ... +125C | 96-02-81 |  | R? | Standard | 2 | Resistor - Normal | RC0805xR-07 |  |  | Sch\Symboles.SchLib | Pcb\01 - Low Power Resistor.PcbLib | [10 empty] | Online Datasheet | http://www.yageo.com/pdf/PYu-RC0805_51_RoHS_L_4.pdf
RC0805FR-07 2M2 | 2.2M/0.125W | 2.2M | 0.125 | 150 | 2 | 1.25 | 0.5 | 1% | Yageo | -55C ... +125C | 96-02-82 |  | R? | Standard | 2 | Resistor - Normal | RC0805xR-07 |  |  | Sch\Symboles.SchLib | Pcb\01 - Low Power Resistor.PcbLib | [10 empty] | Online Datasheet | http://www.yageo.com/pdf/PYu-RC0805_51_RoHS_L_4.pdf
RC0805FR-07 2M7 | 2.7M/0.125W | 2.7M | 0.125 | 150 | 2 | 1.25 | 0.5 | 1% | Yageo | -55C ... +125C | 96-05-23 |  | R? | Standard | 2 | Resistor - Normal | RC0805xR-07 |  |  | Sch\Symboles.SchLib | Pcb\01 - Low Power Resistor.PcbLib | [10 empty] | Online Datasheet | http://www.yageo.com/pdf/PYu-RC0805_51_RoHS_L_4.pdf
RC0805FR-07 3M3 | 3.3M/0.125W | 3.3M | 0.125 | 150 | 2 | 1.25 | 0.5 | 1% | Yageo | -55C ... +125C | 96-02-83 |  | R? | Standard | 2 | Resistor - Normal | RC0805xR-07 |  |  | Sch\Symboles.SchLib | Pcb\01 - Low Power Resistor.PcbLib | [10 empty] | Online Datasheet | http://www.yageo.com/pdf/PYu-RC0805_51_RoHS_L_4.pdf
RC0805FR-07 4M7 | 4.7K/0.125W | 4.7K | 0.125 | 150 | 2 | 1.25 | 0.5 | 1% | Yageo | -55C ... +125C | 96-02-84 |  | R? | Standard | 2 | Resistor - Normal | RC0805xR-07 |  |  | Sch\Symboles.SchLib | Pcb\01 - Low Power Resistor.PcbLib | [10 empty] | Online Datasheet | http://www.yageo.com/pdf/PYu-RC0805_51_RoHS_L_4.pdf
RC0805FR-07 6M8 | 6.8M/0.125W | 6.8M | 0.125 | 150 | 2 | 1.25 | 0.5 | 1% | Yageo | -55C ... +125C | 96-02-85 |  | R? | Standard | 2 | Resistor - Normal | RC0805xR-07 |  |  | Sch\Symboles.SchLib | Pcb\01 - Low Power Resistor.PcbLib | [10 empty] | Online Datasheet | http://www.yageo.com/pdf/PYu-RC0805_51_RoHS_L_4.pdf
RC0805FR-07 10M | 10M/0.125W | 10M | 0.125 | 150 | 2 | 1.25 | 0.5 | 1% | Yageo | -55C ... +125C | 96-02-86 |  | R? | Standard | 2 | Resistor - Normal | RC0805xR-07 |  |  | Sch\Symboles.SchLib | Pcb\01 - Low Power Resistor.PcbLib | [10 empty] | Online Datasheet | http://www.yageo.com/pdf/PYu-RC0805_51_RoHS_L_4.pdf